## Indented Current Bill Of Mate
Level | Item | Description | Qty Per | U/M | Per | Ref | Type | Source | Stocked | Alt Group | Alt Group Rank | Revision | Ref Designator | Bubble | Assembly Seq | Seq
Group Item: 115671
0 | 115671 | VMXVFD1203KA1-00 460V TEFC | 1 | EA |  |  | Material | Manufactured | False | [6 empty] | 1
1 | 6420-2024-584 | SEPARATOR KO TNK 120G 24"DIA CS EPOXY | 1 | EA | Unit | Job | Material | Manufactured | False | 35 | 0 |  |  |  |  | 2
2 | 2500-2400-000 | DEMISTER PAD 24" DIA X 4" THK 304SS | 1 | EA | Unit | Inventory | Material | Purchased | True | 1 | 0 |  |  |  |  | 3
2 | 2700-2013-782 | BAFFLE ASSY LEVEL SWITCH 3.5" LG SS | 1 | EA | Unit | Job | Material | Manufactured | False | 2 | 0 | A |  |  |  | 4
3 | 5500-0250-001 | PIPE 2.5" NOM DIA X SCH40 316SS | 0.5 | FT | Unit | Inventory | Material | Purchased | True | 1 | 0 |  |  |  |  | 5
3 | 6653-0025-001 | STOCK FLAT 1/4"X2"X12FT 316 S/S | 0.25 | FT | Unit | Inventory | Material | Purchased | True | 2 | 0 |  |  |  |  | 6
2 | 2701-1980-240 | COLLAR PLATE 28" ODX24.13"ID CS TAP HL | 1 | EA | Unit | Inventory | Material | Purchased | True | 3 | 0 | B |  |  |  | 7
3 | 6620-0038-001 | PLATE HR 3/8", 4FTX8FT HR CS | 6 | SQF | Unit | Inventory | Material | Purchased | True | 1 | 0 |  |  |  |  | 8
2 | 2704-2000-277 | COVER PLATE 28.0"OD. X .38" THK CS. | 1 | EA | Unit | Inventory | Material | Purchased | True | 4 | 0 | C |  |  |  | 9
3 | 6620-0038-001 | PLATE HR 3/8", 4FTX8FT HR CS | 5 | SQF | Unit | Inventory | Material | Purchased | True | 1 | 0 |  |  |  |  | 10
2 | 2716-2400-000 | HEAD DOME 24" DIA X .25" CS F&D | 1 | EA | Unit | Inventory | Material | Purchased | True | 5 | 0 |  |  |  |  | 11
2 | 2737-2010-522 | SEPARATOR LID HANDLE 6" X 1" CS | 2 | EA | Unit | Job | Material | Manufactured | False | 7 | 0 |  |  |  |  | 12
3 | 6602-0600-000 | CHANNEL C6X8.2 20FT ASTM A36 CS | 0.08 | FT | Unit | Inventory | Material | Purchased | True | 1 | 0 |  |  |  |  | 13
2 | 3003-0100-001 | CPLG 1.00" FNPT FULL 150# 316SS | 1 | EA | Unit | Inventory | Material | Purchased | True | 8 | 0 |  |  |  |  | 14
2 | 3004-0050-001 | CPLG .5" FNPT HALF 150# 316SS | 2 | EA | Unit | Inventory | Material | Purchased | True | 9 | 0 |  |  |  |  | 15
2 | 3004-0100-001 | CPLG 1.00" FNPT HALF 150# 316SS | 2 | EA | Unit | Inventory | Material | Purchased | True | 10 | 0 |  |  |  |  | 16
2 | 3214-0600-000 | FLANGE SLIP-ON 6" 150# CS W/RF | 2 | EA | Unit | Inventory | Material | Purchased | True | 11 | 0 |  |  |  |  | 17
2 | 3510-2824-000 | GASKET NEOP 28"OD X 24"ID X.12"THK | 1 | EA | Unit | Inventory | Material | Purchased | True | 12 | 0 | B |  |  |  | 18
2 | 5500-0600-000 | PIPE 6" NOM DIA X SCH40 CS. | 2.55 | FT | Unit | Inventory | Material | Purchased | True | 13 | 0 |  |  |  |  | 19
2 | 6600-0025-004 | ANGLE 1/4"X3"X3"X20FT A-36 CS | 7 | FT | Unit | Inventory | Material | Purchased | True | 14 | 0 |  |  |  |  | 20
2 | 6600-0025-006 | ANGLE 1/4"X2"X2" 304SS | 0.67 | FT | Unit | Inventory | Material | Purchased | True | 15 | 0 |  |  |  |  | 21
2 | 6652-0038-001 | STOCK FLAT 3/8"X4"X20FT CS HR A-36 | 1.33 | FT | Unit | Inventory | Material | Purchased | True | 16 | 0 |  |  |  |  | 22
2 | 2724-1980-226 | SHELL 24"OD X 55"LG X .25"THK CS | 1 | EA | Unit | Inventory | Material | Purchased | True | 17 | 0 |  |  |  |  | 23
1 | 115671-VMX1203KA1 | VMX1203KA1-00 460V TEFC | 1 | EA | Unit | Job | Material | Manufactured | False | 36 | 0 |  |  |  |  | 24
2 | 0300-2024-615 | BASEPLATE VMX1203K CS | 1 | EA | Unit | Job | Material | Manufactured | False | 1 | 0 |  |  |  |  | 25
3 | 3812-0031-001 | NUT SQR WELD 5/16"-18 UNC CS | 4 | EA | Unit | Inventory | Material | Purchased | True | 1 | 0 |  |  |  |  | 26
3 | 3812-0044-001 | NUT SQR WELD 7/16"-14 UNC CS | 4 | EA | Unit | Inventory | Material | Purchased | True | 2 | 0 |  |  |  |  | 27
3 | 3812-0050-001 | NUT SQR WELD 1/2"-13 UNC CS | 4 | EA | Unit | Inventory | Material | Purchased | True | 3 | 0 |  |  |  |  | 28
3 | 3812-0063-002 | NUT SQR WELD 5/8"-11 UNC CS | 8 | EA | Unit | Inventory | Material | Purchased | True | 4 | 0 |  |  |  |  | 29
3 | 6602-0400-000 | CHANNEL C4X5.4 20FT ASTM A36 CS | 5.1 | FT | Unit | Inventory | Material | Purchased | True | 5 | 0 |  |  |  |  | 30
3 | 6602-0600-000 | CHANNEL C6X8.2 20FT ASTM A36 CS | 53.29 | FT | Unit | Inventory | Material | Purchased | True | 6 | 0 |  |  |  |  | 31
3 | 6602-0800-000 | CHANNEL C8X11.5 20FT ASTM A36 CS | 2.86 | FT | Unit | Inventory | Material | Purchased | True | 7 | 0 |  |  |  |  | 32
3 | 6620-0025-000 | PLATE HR 1/4", 4FTX8FT HR CS | 1.04 | SQF | Unit | Inventory | Material | Purchased | True | 8 | 0 |  |  |  |  | 33
3 | 6652-0025-001 | STOCK FLAT 1/4"X1.5"X20FT CS | 1.33 | FT | Unit | Inventory | Material | Purchased | True | 9 | 0 |  |  |  |  | 34
3 | 6652-0025-005 | STOCK FLAT 1/4"X2.5"X20FT CS | 1 | FT | Unit | Inventory | Material | Purchased | True | 10 | 0 |  |  |  |  | 35
2 | 2728-2003-109 | BRACKET MNTG OIL FLTR VMX1103/1203 | 1 | EA | Unit | Job | Material | Manufactured | False | 3 | 0 |  |  |  |  | 36
3 | 6652-0025-004 | STOCK FLAT 1/4"X4"X20FT CS | 1.5 | FT | Unit | Inventory | Material | Purchased | True | 1 | 0 |  |  |  |  | 37
3 | 7215-0150-000 | TUBING SQ. 1.5"X1.5X11GAX24FT HR CS | 1.25 | FT | Unit | Inventory | Material | Purchased | True | 2 | 0 |  |  |  |  | 38
2 | 2728-2019-723 | BRACKET SEAL FLUID PIPING CS | 1 | EA | Unit | Job | Material | Manufactured | False | 5 | 0 |  |  |  |  | 39
3 | 6600-0025-001 | ANGLE 1/4"X2"X2"X20FT A-36 CS | 0.261 | FT | Unit | Inventory | Material | Purchased | True | 1 | 0 |  |  |  |  | 40
3 | 6652-0025-002 | STOCK FLAT 1/4"X2"X20FT CS A36 | 1.1 | FT | Unit | Inventory | Material | Purchased | True | 2 | 0 |  |  |  |  | 41
2 | 2920-0500-001 | FILTER INLET 5" FLG 800CFM POLY/PRE | 1 | EA | Unit | Inventory | Material | Purchased | True | 7 | 0 |  |  |  |  | 42
3 | 2924-1100-001 | FILTER ELEMENT 1100 CFM POLY W/PRE | 1 | BOX | Unit | Inventory | Material | Purchased | True | 1 | 0 |  |  |  |  | 43
2 | 2926-0200-001 | FILTER INLET SLNCR 2.0" 135CFM POLY | 1 | EA | Unit | Inventory | Material | Purchased | True | 8 | 0 |  |  |  |  | 44
3 | 2924-0195-001 | FILTER ELEMENT 195 CFM POLYES W/PRE | 1 | BOX | Unit | Inventory | Material | Purchased | True | 1 | 0 |  |  |  |  | 45
2 | 3002-0502-025 | BUSHING .5"MNPT X .25"FNPT | 1 | EA | Unit | Inventory | Material | Purchased | True | 9 | 0 |  |  |  |  | 46
2 | 3002-0503-025 | BUSHING .5"MNPT X .375"FNPT | 1 | EA | Unit | Inventory | Material | Purchased | True | 10 | 0 |  |  |  |  | 47
2 | 3002-3825-025 | BUSHING.38"MNPT X .25"FNPT CS | 1 | EA | Unit | Inventory | Material | Purchased | True | 11 | 0 |  |  |  |  | 48
2 | 3012-0200-025 | ELBOW 2.0" 90° | 1 | EA | Unit | Inventory | Material | Purchased | True | 12 | 0 |  |  |  |  | 49
2 | 3038-0025-001 | FTNG STR .25"MNPTX.25"TUBE BRS PUSH | 5 | EA | Unit | Inventory | Material | Purchased | True | 13 | 0 |  |  |  |  | 50
2 | 3038-3825-002 | FTNG .38MNPTX,25TUBE STR COMP BRS | 1 | EA | Unit | Inventory | Material | Purchased | True | 14 | 0 | 000 |  |  |  | 51
2 | 3039-0025-001 | FTNG 90° .25"MNPTX.25"TUBE BRS PUSH | 3 | EA | Unit | Inventory | Material | Purchased | True | 15 | 0 |  |  |  |  | 52
2 | 3086-2000-025 | NIPPLE 2.0"MNPT X CLOSE | 2 | EA | Unit | Inventory | Material | Purchased | True | 16 | 0 |  |  |  |  | 53
2 | 3240-0200-000 | FLANGE ASSY 2.0" 500# THD CS/BUNA BOLT | 2 | EA | Unit | Inventory | Material | Purchased | True | 17 | 0 |  |  |  |  | 54
2 | 3306-0500-000 | FLEX CPLG JNT 5"PIPE CS/BUNA W/BOLT | 1 | EA | Unit | Inventory | Material | Purchased | True | 18 | 0 |  |  |  |  | 55
2 | 3510-0500-000 | GASKET BUNA 7.75" ODX5.56" ID X.12" | 5 | EA | Unit | Inventory | Material | Purchased | True | 19 | 0 | A |  |  |  | 56
2 | 3510-0600-000 | GASKET BUNA 8.75" ODX6.63" ID X.12" | 1 | EA | Unit | Inventory | Material | Purchased | True | 20 | 0 | A |  |  |  | 57
2 | 3605-0025-000 | GAUGE COMP 15/0/30"PSI/HGV FILLED | 1 | EA | Unit | Inventory | Material | Purchased | True | 21 | 0 |  |  |  |  | 58
2 | 3775-0500-000 | BOLT SET FOR 5" 150 # FLANGE | 3 | EA | Unit | Inventory | Material | Purchased | True | 22 | 0 | A |  |  |  | 59
2 | 3775-0500-009 | BOLT SET FOR 5" 150 # FLANGE | 1 | EA | Unit | Inventory | Material | Purchased | True | 23 | 0 |  |  |  |  | 60
2 | 3775-0600-000 | BOLT SET FOR 6" 150 # FLANGE | 1 | EA | Unit | Inventory | Material | Purchased | True | 24 | 0 | A |  |  |  | 61
2 | 3821-0012-000 | SCREW, HHCS M12 X 30 GR 8.8 C/S | 2 | EA | Unit | Inventory | Material | Purchased | True | 25 | 0 |  |  |  |  | 62
2 | 4010-2837-004 | HT EX 28x37 1PAS AIR/LIQ ALUM 2 HP | 1 | EA | Unit | Inventory | Material | Purchased | True | 26 | 0 |  |  |  |  | 63
2 | 4700-1203-SCAV | KIT, VMX 1203 MECH SEAL SCAV | 1 | EA | Unit | Job | Material | Manufactured | False | 27 | 0 | B |  |  |  | 64
3 | 3002-0502-025 | BUSHING .5"MNPT X .25"FNPT | 2 | EA | Lot | Inventory | Other | Purchased | True | 1 | 0 |  |  |  |  | 65
3 | 3003-0037-025 | CPLG STEEL .375" FNPT | 2 | EA | Unit | Inventory | Material | Purchased | True | 2 | 0 |  |  |  |  | 66
3 | 3025-0050-025 | TEE .5" FNPT | 1 | EA | Lot | Inventory | Other | Purchased | True | 3 | 0 |  |  |  |  | 67
3 | 3038-0025-013 | FTNG STR .25"FNPTX.25"TUBE BRS PUSH | 2 | EA | Unit | Inventory | Material | Purchased | True | 6 | 0 |  |  |  |  | 68
3 | 3039-3825-000 | FTNG 90° .38"MNPTX.25"TUBE BRS PUSH | 2 | EA | Unit | Inventory | Material | Purchased | True | 8 | 0 |  |  |  |  | 69
3 | 3086-0200-025 | NIPPLE .25"MNPT X CLOSE | 2 | EA | Lot | Inventory | Other | Purchased | True | 9 | 0 |  |  |  |  | 70
3 | 3086-0300-025 | NIPPLE .375"MNPT X CLOSE | 2 | EA | Unit | Inventory | Material | Purchased | True | 10 | 0 |  |  |  |  | 71
3 | 3086-0515-025 | NIPPLE .5"MNPT X 1.5" | 1 | EA | Lot | Inventory | Other | Purchased | True | 11 | 0 |  |  |  |  | 72
3 | 7200-0025-001 | TUBING .25"OD FEP/TEFLN TRANSLUCENT | 7 | FT | Unit | Inventory | Material | Purchased | True | 12 | 0 |  |  |  |  | 73
3 | 7318-0025-001 | CHECK VALVE INLINE .25" BRS MNPT X FNPT | 2 | EA | Unit | Inventory | Material | Purchased | True | 13 | 0 |  |  |  |  | 74
2 | 5900-0005-002 | PUMP CENT .5 HP 2P TEFC 304 SS/VIT | 1 | EA | Unit | Inventory | Material | Purchased | True | 28 | 0 |  |  |  |  | 75
2 | 6820-0500-002 | SUB ASSY DISCHG MANF5" VMX1000/1200 | 1 | EA | Unit | Job | Material | Manufactured | False | 29 | 0 | C |  |  |  | 76
3 | 3004-0038-000 | CPLG .38" FNPT HALF 150# CS. | 1 | EA | Unit | Inventory | Material | Purchased | True | 1 | 0 |  |  |  |  | 77
3 | 3004-0050-000 | CPLG .5" FNPT HALF 150# CS. | 2 | EA | Unit | Inventory | Material | Purchased | True | 2 | 0 |  |  |  |  | 78
3 | 3009-0500-000 | ELBOW 5" LR 90° BUTT WELD SCH40 CS. | 1 | EA | Unit | Inventory | Material | Purchased | True | 3 | 0 |  |  |  |  | 79
3 | 3214-0500-000 | FLANGE SLIP-ON 5" 150# CS W/RF | 1 | EA | Unit | Inventory | Material | Purchased | True | 4 | 0 |  |  |  |  | 80
3 | 5500-0500-000 | PIPE 5" NOM DIA X SCH40 CS. | 0.5 | FT | Unit | Inventory | Material | Purchased | True | 5 | 0 |  |  |  |  | 81
2 | 6820-0500-005 | SUB ASSY DISCHG MANF 5"FLG VMX1200 | 1 | EA | Unit | Job | Material | Manufactured | False | 30 | 0 | B |  |  |  | 82
3 | 3009-0500-000 | ELBOW 5" LR 90° BUTT WELD SCH40 CS. | 2 | EA | Unit | Inventory | Material | Purchased | True | 1 | 0 |  |  |  |  | 83
3 | 3214-0500-000 | FLANGE SLIP-ON 5" 150# CS W/RF | 1 | EA | Unit | Inventory | Material | Purchased | True | 2 | 0 |  |  |  |  | 84
3 | 5500-0500-000 | PIPE 5" NOM DIA X SCH40 CS. | 1.62 | FT | Unit | Inventory | Material | Purchased | True | 5 | 0 |  |  |  |  | 85
2 | 6820-0600-009 | SUB ASSY DISCHARGE MANF 6" FLG CS | 1 | EA | Unit | Job | Material | Manufactured | False | 31 | 0 | A |  |  |  | 86
3 | 2708-0630-250 | ENDPLATE 6.30" OD X .25" THK CS | 1 | EA | Unit | Inventory | Material | Purchased | True | 1 | 0 |  |  |  |  | 87
3 | 3025-0600-000 | TEE 6" PIPE BUTTWELD SCH.40 CS | 1 | EA | Unit | Inventory | Material | Purchased | True | 2 | 0 |  |  |  |  | 88
3 | 3211-0050-000 | FLG WELD CS .5" FNPT CPLG W/PILOT | 1 | EA | Unit | Inventory | Material | Purchased | True | 3 | 0 |  |  |  |  | 89
3 | 3214-0600-000 | FLANGE SLIP-ON 6" 150# CS W/RF | 2 | EA | Unit | Inventory | Material | Purchased | True | 4 | 0 |  |  |  |  | 90
3 | 5500-0600-000 | PIPE 6" NOM DIA X SCH40 CS. | 1 | FT | Unit | Inventory | Material | Purchased | True | 5 | 0 |  |  |  |  | 91
2 | 6830-0500-003 | SUB ASY INLET MANIFLD 5"FLG X 90ELL | 1 | EA | Unit | Job | Material | Manufactured | False | 32 | 0 | C |  |  |  | 92
3 | 3004-0200-000 | CPLG 2" FNPT HALF 150# CS. | 1 | EA | Unit | Inventory | Material | Purchased | True | 1 | 0 |  |  |  |  | 93
3 | 3009-0500-000 | ELBOW 5" LR 90° BUTT WELD SCH40 CS. | 1 | EA | Unit | Inventory | Material | Purchased | True | 2 | 0 |  |  |  |  | 94
3 | 3214-0500-000 | FLANGE SLIP-ON 5" 150# CS W/RF | 2 | EA | Unit | Inventory | Material | Purchased | True | 3 | 0 |  |  |  |  | 95
3 | 5500-0500-000 | PIPE 5" NOM DIA X SCH40 CS. | 0.5 | FT | Unit | Inventory | Material | Purchased | True | 4 | 0 |  |  |  |  | 96
3 | 3004-0025-000 | CPLG .25" FNPT HALF 150# CS. | 1 | EA | Unit | Inventory | Material | Purchased | True | 5 | 0 |  |  |  |  | 97
2 | 6840-2012-074 | SUB ASSEMBLY SEPARATOR VMX1103/1203 | 1 | EA | Unit | Job | Material | Manufactured | False | 33 | 0 |  |  |  |  | 98
3 | 3038-0025-000 | FITTING .25"MNPTX.25"TUBE STRT VIB | 1 | EA | Unit | Inventory | Material | Purchased | True | 1 | 0 |  |  |  |  | 99
3 | 3039-0025-000 | FTNG 90° .25"TUBE X.25"TUBE BRS PUSH | 1 | EA | Unit | Inventory | Material | Purchased | True | 2 | 0 |  |  |  |  | 100
3 | 3304-0150-000 | FLEX CPLG 1.5" CS/NIT W/GASKETS | 1 | EA | Unit | Inventory | Material | Purchased | True | 3 | 0 |  |  |  |  | 101
3 | 3510-2522-000 | GASKET BUNA 25"ODX22"ID X.13" BUNA | 1 | EA | Unit | Inventory | Material | Purchased | True | 4 | 0 |  |  |  |  | 102
3 | 3615-0050-003 | GAUGE LVL .5" MNPT 10"LG AL/BRS/VIT | 1 | EA | Unit | Inventory | Material | Purchased | True | 5 | 0 |  |  |  |  | 103
3 | 6300-0324-002 | SEP ELMNT 200 CFM VERT/HORZ THREAD | 6 | EA | Unit | Inventory | Material | Purchased | True | 6 | 0 | D |  |  |  | 104
3 | 6410-2003-091 | SEPARATOR OIL FR CS. VMX1103/1203K | 1 | EA | Unit | Inventory | Material | Manufactured | False | 7 | 0 | A |  |  |  | 105
4 | 2700-1980-039 | BAFFLE ASSY LEVEL SWITCH CS | 2 | EA | Unit | Inventory | Material | Purchased | True | 1 | 0 |  |  |  |  | 106
5 | 5500-0250-000 | PIPE 2.5" NOM DIA X SCH40 CS. | 0.416 | FT | Unit | Inventory | Material | Purchased | True | 1 | 0 |  |  |  |  | 107
5 | 6652-0013-001 | STOCK FLAT 1/8"X2"X 20FT CS | 0.166 | FT | Unit | Inventory | Material | Purchased | True | 2 | 0 |  |  |  |  | 108
4 | 2700-2002-607 | BAFFLE PLATE 21.38"OD 0.25"TK 12 HOLES | 3 | EA | Unit | Inventory | Material | Purchased | True | 2 | 0 | A |  |  |  | 109
4 | 2700-2002-608 | BAFFLE PLATE 6"X 0.13"X 21.5"LG CS | 2 | EA | Unit | Job | Material | Manufactured | False | 3 | 0 | A |  |  |  | 110
5 | 6652-0013-003 | STOCK FLAT 1/8"X6"X20FT CS | 2 | FT | Unit | Inventory | Material | Purchased | True | 1 | 0 |  |  |  |  | 111
4 | 2700-2002-625 | BAFFLE ASSY 5" PIPE 20"LG W/SLOT CS | 1 | EA | Unit | Job | Material | Manufactured | False | 4 | 0 | B |  |  |  | 112
5 | 2700-2003-080 | BAFFLE PLATE | 3 | EA | Unit | Job | Material | Manufactured | False | 1 | 0 | A |  |  |  | 113
6 | 2708-2006-559 | ENDPLATE 4.25" DIA. .25" THK CS. | 0.5 | EA | Unit | Inventory | Material | Purchased | True | 1 | 0 | B |  |  |  | 114
5 | 3214-0500-000 | FLANGE SLIP-ON 5" 150# CS W/RF | 1 | EA | Unit | Inventory | Material | Purchased | True | 2 | 0 |  |  |  |  | 115
5 | 5500-0500-000 | PIPE 5" NOM DIA X SCH40 CS. | 1.667 | FT | Unit | Inventory | Material | Purchased | True | 3 | 0 |  |  |  |  | 116
4 | 2700-2003-014 | BAFFLE PLATE 21.5"OD .0598 THK CS | 1 | EA | Unit | Inventory | Material | Purchased | True | 5 | 0 | A |  |  |  | 117
5 | 6630-0016-000 | SHEET HR 16GA, 4FTX10FT HR PICK&OIL | 4 | SQF | Unit | Inventory | Material | Purchased | True | 1 | 0 |  |  |  |  | 118
4 | 2701-1980-479 | COLLAR PLATE 25.0"ODX22.13"ID CS TAP HL | 1 | EA | Unit | Inventory | Material | Purchased | True | 6 | 0 | A |  |  |  | 119
5 | 6620-0038-001 | PLATE HR 3/8", 4FTX8FT HR CS | 5 | SQF | Unit | Inventory | Material | Purchased | True | 1 | 0 |  |  |  |  | 120
4 | 2704-1980-480 | COVER PLATE 25.0"OD. X .38" CS. | 1 | EA | Unit | Inventory | Material | Purchased | True | 7 | 0 | B |  |  |  | 121
4 | 2704-2000-002 | ENDPLATE 24X24X 3/8" TK CS. | 1 | EA | Unit | Inventory | Material | Purchased | True | 8 | 0 |  |  |  |  | 122
4 | 2708-2000-289 | ENDPLATE 21.44"O.D. X .38"CS W/COUP | 1 | EA | Unit | Job | Material | Manufactured | False | 9 | 0 | A |  |  |  | 123
5 | 2708-2000-293 | ENDPLATE 21.50"O.D. X .38" C.S. | 1 | EA | Unit | Inventory | Material | Purchased | True | 1 | 0 | C |  |  |  | 124
5 | 3037-0238-000 | WELD BOSS 2-3/8"-16 SAE CS | 6 | EA | Unit | Inventory | Material | Purchased | True | 2 | 0 | C |  |  |  | 125
4 | 2724-2002-609 | SHELL, 22"ODx70.0"LGX7GA CS W/HOLES | 1 | EA | Unit | Inventory | Material | Purchased | True | 10 | 0 | A |  |  |  | 126
4 | 2737-2010-522 | SEPARATOR LID HANDLE 6" X 1" CS | 1 | EA | Unit | Inventory | Material | Manufactured | False | 11 | 0 |  |  |  |  | 127
5 | 6602-0600-000 | CHANNEL C6X8.2 20FT ASTM A36 CS | 0.08 | FT | Unit | Inventory | Material | Purchased | True | 1 | 0 |  |  |  |  | 128
4 | 3004-0100-000 | CPLG 1.00" FNPT HALF 150# CS. | 2 | EA | Unit | Inventory | Material | Purchased | True | 12 | 0 |  |  |  |  | 129
4 | 3004-0150-000 | CPLG 1.50" FNPT HALF 150# CS. | 1 | EA | Unit | Inventory | Material | Purchased | True | 13 | 0 |  |  |  |  | 130
4 | 3037-0100-000 | WELD BOSS 1-5/16"-12 SAE W/SAE PLUG | 1 | EA | Unit | Inventory | Material | Manufactured | False | 14 | 0 |  |  |  |  | 131
5 | 3037-0100-001 | WELD BOSS 1-5/16"-12 SAE | 1 | EA | Unit | Inventory | Material | Purchased | True | 1 | 0 |  |  |  |  | 132
5 | 3085-0131-000 | HEX PLUG 1.0" SAE CS W/ O-RING | 1 | EA | Unit | Inventory | Material | Purchased | True | 2 | 0 |  |  |  |  | 133
4 | 3211-0025-000 | FLG WELD CS .25" FNPT CPLG W/PILOT | 2 | EA | Unit | Inventory | Material | Purchased | True | 15 | 0 |  |  |  |  | 134
4 | 3211-0050-000 | FLG WELD CS .5" FNPT CPLG W/PILOT | 2 | EA | Unit | Inventory | Material | Purchased | True | 16 | 0 |  |  |  |  | 135
4 | 3211-0100-000 | FLG WELD CS 1" FNPT CPLG W/PILOT | 1 | EA | Unit | Inventory | Material | Purchased | True | 17 | 0 |  |  |  |  | 136
4 | 3214-0600-000 | FLANGE SLIP-ON 6" 150# CS W/RF | 1 | EA | Unit | Inventory | Material | Purchased | True | 18 | 0 |  |  |  |  | 137
4 | 5500-0125-000 | PIPE 1.25" NOM DIA XSCH40 CS. | 0.333 | FT | Unit | Inventory | Material | Purchased | True | 19 | 0 |  |  |  |  | 138
4 | 5500-0600-000 | PIPE 6" NOM DIA X SCH40 CS. | 0.333 | FT | Unit | Inventory | Material | Purchased | True | 20 | 0 |  |  |  |  | 139
4 | 6615-0013-000 | FLAT CR 1/8" X 1.0" X 12FT 1018 CS | 5.166 | FT | Unit | Inventory | Material | Purchased | True | 21 | 0 |  |  |  |  | 140
4 | 6652-0025-000 | STOCK FLAT 1/4"X1"X20FT CS | 1.333 | FT | Unit | Inventory | Material | Purchased | True | 22 | 0 |  |  |  |  | 141
3 | 6770-0150-000 | STRAINER Y 1.5" THD FNPT CI/304 STYLE B | 1 | EA | Unit | Inventory | Material | Purchased | True | 8 | 0 |  |  |  |  | 142
3 | 7200-0025-002 | TUBING .25" OD X.035 WL CS X 20 FT | 0.93 | FT | Unit | Inventory | Material | Purchased | True | 9 | 0 |  |  |  |  | 143
3 | 7302-0100-000 | VLV BALL 1" FP 2-PC THD BRZ/TF | 1 | EA | Unit | Inventory | Material | Purchased | True | 10 | 0 |  |  |  |  | 144
3 | 7306-0150-000 | VLV BUTTERBALL 1.5" BRS/SS/VITON | 2 | EA | Unit | Inventory | Material | Purchased | True | 11 | 0 |  |  |  |  | 145
3 | 3800-3110-001 | BOLT HEX HEAD 5/16-18 X 1.0" GR5 WHIZ | 12 | PKG | Unit | Inventory | Material | Purchased | True | 12 | 0 |  |  |  |  | 146
2 | 6860-2012-146 | SUB ASSY DV1200B-KA1 100HP TEFC MTR | 1 | EA | Unit | Job | Material | Manufactured | False | 34 | 0 | A |  |  |  | 147
3 | 4900-0405-002 | SLIDE MOTOR BASE FOR 405T CS | 1 | EA | Unit | Inventory | Material | Purchased | True | 1 | 0 |  |  |  |  | 148
3 | DV1200D-KA1 | PUMP LR 1 STG 1200 CFM CI/DI/VITON | 1 | EA | Unit | Inventory | Material | Manufactured | False | 3 | 0 |  |  |  |  | 149
4 | 1000-0177-M00 | HSG, END DE DV1200/750 CI MACH | 1 | EA | Unit | Purchase Order | Material | Purchased | True | 1 | 0 | D |  |  |  | 150
4 | 1000-0176-M00 | HSG, BEARING DV1200/750 | 2 | EA | Unit | Inventory | Material | Manufactured | False | 2 | 0 | E |  |  |  | 151
5 | 1000-0176-C00 | HSG, BEARING DV1200/750 CI | 1 | EA | Unit | Purchase Order | Material | Purchased | True | 1 | 0 |  |  |  |  | 152
5 | 1000-0176-M00-OP | OP HSG, BEARING DV1200/750 | 1 | EA | Unit | Purchase Order | Other | Purchased | True | 1 | 0 | E |  |  |  | 153
4 | 1000-0189-M00 | PLATE, PORT NDE DV1200/750 | 1 | EA | Unit | Purchase Order | Material | Purchased | True | 4 | 0 | C |  |  |  | 154
4 | 1000-0190-M00 | PLATE, PORT DE DV1200/750 CI MACH | 1 | EA | Unit | Purchase Order | Material | Purchased | True | 5 | 0 | E |  |  |  | 155
4 | 1000-0181-M00 | MANIFOLD, DV1200 CI MACH | 2 | EA | Unit | Purchase Order | Material | Purchased | True | 6 | 0 | C |  |  |  | 156
5 | MISCELLANEOUS | USED FOR MISC LINE ITEMS | 1 | EA | Unit | Inventory | Material | Manufactured | False | 1 | 0 |  |  |  |  | 157
4 | 1000-0178-M00 | HSG, END NDE DV1200/750 CI MACH | 1 | EA | Unit | Purchase Order | Material | Purchased | True | 7 | 0 | E |  |  |  | 158
4 | 1000-0069-M00 | HSG, MECHANICAL SEAL DV1200D-KA1 | 2 | EA | Unit | Inventory | Material | Purchased | True | 9 | 0 | A |  |  |  | 159
4 | 1000-0179-M00 | BARREL, DV1200 MACH | 1 | EA | Unit | Purchase Order | Material | Purchased | True | 10 | 0 | E |  |  |  | 160
4 | 1000-0124-M00 | SHAFT FOR DV1200B-KA1 | 1 | EA | Unit | Inventory | Material | Purchased | True | 11 | 0 | I |  |  |  | 161
4 | 1000-0188-B00 | IMPELLER, DV1200, DI, BALANCED | 1 | EA | Unit | Inventory | Material | Purchased | True | 57 | 0 |  |  |  |  | 162
4 | 0440-0313-000 | BEARING ROLLER FOR DV01200B-KA | 1 | EA | Unit | Inventory | Material | Purchased | True | 1 | 0 |  |  |  |  | 163
4 | 0550-0652-000 | BEARING LOCK NUT FOR DV1200B-KA1 | 1 | EA | Unit | Inventory | Material | Purchased | True | 2 | 0 |  |  |  |  | 164
4 | 1000-0070-M00 | NUT, IMPELLER FOR DV1200B-KA1 | 1 | EA | Unit | Inventory | Material | Purchased | True | 3 | 0 |  |  |  |  | 165
4 | 1000-0173-M00 | COVER, BEARING DE DV1200/750 | 1 | EA | Unit | Inventory | Material | Manufactured | False | 4 | 0 | C |  |  |  | 166
5 | 1000-0173-C00 | COVER, BEARING DE DV1200/750 | 1 | EA | Unit | Purchase Order | Material | Purchased | True | 1 | 0 |  |  |  |  | 167
5 | 1000-0173-M00-OP | OP COVER, BEARING DE DV1200/750 | 1 | EA | Unit | Purchase Order | Other | Purchased | True | 1 | 0 | B |  |  |  | 168
4 | 1000-0174-M00 | COVER, BEARING NDE DV1200/750 | 1 | EA | Unit | Inventory | Material | Manufactured | False | 5 | 0 | B |  |  |  | 169
5 | 1000-0174-C00 | COVER, BEARING NDE DV1200/750 CI CAST | 1 | EA | Unit | Purchase Order | Material | Purchased | True | 1 | 0 |  |  |  |  | 170
5 | 1000-0174-M00-OP | OP COVER, BEARING NDE DV1200/750 | 1 | EA | Unit | Purchase Order | Other | Purchased | True | 1 | 0 | A |  |  |  | 171
4 | 1000-0191-M00 | ROD, THREADED DV1200 | 8 | EA | Unit | Inventory | Material | Purchased | True | 6 | 0 |  |  |  |  | 172
4 | 1000-0228-M00 | STUD, M10 DV1200/750 | 8 | EA | Unit | Inventory | Material | Purchased | True | 7 | 0 |  |  |  |  | 173
4 | 1000-0300-M00 | VARIPORT VALVE PLATE DV0750B-KA | 2 | EA | Unit | Inventory | Material | Purchased | True | 8 | 0 |  |  |  |  | 174
4 | 1000-0349-M00 | GUARD, SEAL DV01200/750 | 4 | EA | Unit | Inventory | Material | Purchased | True | 9 | 0 | D |  |  |  | 175
4 | 1502600100 | BEARING BALL FOR DV0750-1200A-KA | 1 | EA | Unit | Inventory | Material | Purchased | True | 10 | 0 |  |  |  |  | 176
4 | 3085-0025-025 | PLUG, SQ HD CS .25" MNPT | 6 | EA | Unit | Inventory | Material | Purchased | True | 11 | 0 |  |  |  |  | 177
4 | 3085-0050-025 | PLUG, SQ HD CS .5" MNPT | 10 | EA | Unit | Inventory | Material | Purchased | True | 12 | 0 |  |  |  |  | 178
4 | 3085-0150-025 | PLUG SQ HD CS 1.5" MNPT | 2 | EA | Unit | Inventory | Material | Purchased | True | 13 | 0 |  |  |  |  | 179
4 | 3510-0625-400 | GASKET BUNA 6.25" OD X 4" ID X0.12" THK | 4 | EA | Unit | Inventory | Material | Purchased | True | 14 | 0 |  |  |  |  | 180
4 | 3616-0025-000 | FITTING GREASE 1/4" MNPT CS | 2 | EA | Unit | Inventory | Material | Purchased | True | 15 | 0 |  |  |  |  | 181
4 | 3800-1030-000 | SCREW, SHCS M10X30 GR12.9 C/S | 10 | EA | Unit | Inventory | Material | Purchased | True | 16 | 0 |  |  |  |  | 182
4 | 3800-1665-000 | SCREW, HHCS M16X65 GR/8.8 C/S | 8 | EA | Unit | Inventory | Material | Purchased | True | 17 | 0 |  |  |  |  | 183
4 | 3809-0M10-000 | NUT HEX M10 PLAIN STEEL | 8 | EA | Unit | Inventory | Material | Purchased | True | 18 | 0 |  |  |  |  | 184
4 | 3809-0M16-000 | NUT, HEX M16 PLAIN STEEL | 24 | EA | Unit | Inventory | Material | Purchased | True | 19 | 0 |  |  |  |  | 185
4 | 3810-0018-000 | NUT, HEX M18 | 16 | EA | Unit | Inventory | Material | Purchased | True | 20 | 0 |  |  |  |  | 186
4 | 3821-0006-000 | SCREW, HHCS M6 X 10 GR8.8 316SS | 16 | EA | Unit | Inventory | Material | Purchased | True | 21 | 0 |  |  |  |  | 187
4 | 3821-0008-001 | SCREW M8X1.25 HHCS GR8.8 | 6 | EA | Unit | Inventory | Material | Purchased | True | 22 | 0 |  |  |  |  | 188
4 | 3821-0016-035 | SCREW M16X2, 35MM LONG SHCS | 8 | EA | Unit | Inventory | Material | Purchased | True | 23 | 0 |  |  |  |  | 189
4 | 3821-0016-075 | SCREW, HHCS, M16X2, 75MM LONG | 24 | EA | Unit | Inventory | Material | Purchased | True | 24 | 0 |  |  |  |  | 190
4 | 3830-0M10-000 | WASHER FLAT M10 PLAIN DIN | 16 | EA | Unit | Inventory | Material | Purchased | True | 25 | 0 |  |  |  |  | 191
4 | 3830-0M16-000 | WASHER,FLAT M16 GR8.8 PLAIN | 40 | EA | Unit | Inventory | Material | Purchased | True | 26 | 0 |  |  |  |  | 192
4 | 3830-0M18-000 | WASHER FLAT M18 PLAIN DIN 125 | 16 | EA | Unit | Inventory | Material | Purchased | True | 27 | 0 |  |  |  |  | 193
4 | 3848-0610-000 | CUP POINT, SET SCREW M6X1, 10MM LONG | 2 | EA | Unit | Inventory | Material | Purchased | True | 28 | 0 |  |  |  |  | 194
4 | 3848-0620-000 | PIN, SLOTTED SPRING M6, 20MM LENGTH | 2 | EA | Unit | Inventory | Material | Purchased | True | 29 | 0 |  |  |  |  | 195
4 | 4610-2012-001 | KEY COUPLING 18x11x110 CS | 1 | EA | Unit | Inventory | Material | Purchased | True | 30 | 0 |  |  |  |  | 196
4 | 4610-2012-002 | KEY IMPELLER 28x16x100 | 1 | EA | Unit | Inventory | Material | Purchased | True | 31 | 0 | B |  |  |  | 197
4 | 5320-1104-000 | O-RING VITON FOR DV1200B | 2 | EA | Unit | Inventory | Material | Purchased | True | 32 | 0 |  |  |  |  | 198
4 | 6025-0652-000 | LOCKWASHER / LOCATE RING | 1 | EA | Unit | Inventory | Material | Purchased | True | 33 | 0 |  |  |  |  | 199
4 | 6200-0065-000 | V-SEAL BUNA FOR DV0750-1200B-KA1 | 1 | EA | Unit | Inventory | Material | Purchased | True | 34 | 0 |  |  |  |  | 200
4 | 6200-0075-000 | V-SEAL BUNA FOR DV1200B-KA1 | 2 | EA | Unit | Inventory | Material | Purchased | True | 35 | 0 |  |  |  |  | 201
4 | 6220-0075-000 | SEAL MECH 75 MM VIT/CARB/NI-R | 2 | EA | Unit | Inventory | Material | Purchased | True | 36 | 0 |  |  |  |  | 202
4 | 6570-140110-001 | SHIM 110MMX140MMX0.1MM FOR DV1200B | 2 | EA | Unit | Inventory | Material | Purchased | True | 37 | 0 |  |  |  |  | 203
4 | 6570-140110-002 | SHIM 140MMX110MMX0.2MM FOR DV1200B | 2 | EA | Unit | Inventory | Material | Purchased | True | 38 | 0 |  |  |  |  | 204
4 | 6570-140110-003 | SHIM 140MMX110MMX0.3MM FOR DV1200B | 2 | EA | Unit | Inventory | Material | Purchased | True | 39 | 0 |  |  |  |  | 205
4 | 6570-140110-005 | SHIM 140MMX110MMX0.5MM FOR DV1200B | 2 | EA | Unit | Inventory | Material | Purchased | True | 40 | 0 |  |  |  |  | 206
4 | 6588-2013-001 | STAND- OFF, ID9MMX OD13.75MM X LGTH 10MM | 6 | EA | Unit | Inventory | Material | Purchased | True | 41 | 0 |  |  |  |  | 207
4 | 6590-2012-001 | WAVE SPRING WASHER COMPRESSION TYPE | 4 | EA | Unit | Inventory | Material | Purchased | True | 42 | 0 |  |  |  |  | 208
4 | P7390-2012-001 | VALVE VARIPORT DV0750-1200B | 2 | EA | Unit | Inventory | Material | Purchased | True | 43 | 0 |  |  |  |  | 209
3 | 5013-1000-109 | MOTOR 100HP 4P 230/460V 405T PREM RB | 1 | EA | Unit | Inventory | Material | Purchased | True | 4 | 0 |  |  |  |  | 210
2 | 6870-1203-001 | SUB ASY SPIN-ON OIL FILTER VMX1203 | 1 | EA | Unit | Job | Material | Manufactured | False | 35 | 0 |  |  |  |  | 211
3 | 2930-0125-000 | FILTER OIL SPIN ASY 1.25" AL 25 MIC | 1 | EA | Unit | Inventory | Material | Manufactured | False | 1 | 0 | A |  |  |  | 212
4 | 2931-0125-000 | FILTER ELEMNT OIL SPIN 1.25" | 1 | EA | Unit | Inventory | Material | Purchased | True | 1 | 0 | B |  |  |  | 213
4 | 2932-0125-000 | FILTER OIL SPIN ON 1.25" HEAD | 1 | EA | Unit | Inventory | Material | Purchased | True | 2 | 0 |  |  |  |  | 214
3 | 3039-0025-001 | FTNG 90° .25"MNPTX.25"TUBE BRS PUSH | 1 | EA | Unit | Inventory | Material | Purchased | True | 2 | 0 |  |  |  |  | 215
3 | 3060-0125-000 | FTNG-BARB STRT 1.25MNPTX1.25"HOS CS | 6 | EA | Unit | Inventory | Material | Purchased | True | 3 | 0 |  |  |  |  | 216
3 | 3304-0150-000 | FLEX CPLG 1.5" CS/NIT W/GASKETS | 1 | EA | Unit | Inventory | Material | Purchased | True | 4 | 0 |  |  |  |  | 217
3 | 3807-0181-000 | CLAMP HOSE T-BOLT 1.62 - 1.81 SS/CS | 6 | EA | Unit | Inventory | Material | Purchased | True | 5 | 0 |  |  |  |  | 218
3 | 4100-0125-000 | HOSE HYDRAULIC 1.25" ID X 1.66" OD | 7.3833 | FT | Unit | Inventory | Material | Purchased | True | 6 | 0 |  |  |  |  | 219
3 | 5500-0150-000 | PIPE 1.50" NOM DIA XSCH40 CS. | 0.72417 | FT | Unit | Inventory | Material | Purchased | True | 7 | 0 |  |  |  |  | 220
3 | 7200-0025-001 | TUBING .25"OD FEP/TEFLN TRANSLUCENT | 4.375 | FT | Unit | Inventory | Material | Purchased | True | 8 | 0 |  |  |  |  | 221
3 | 7302-0050-000 | VLV BALL .5"FNPT FP 2-PC BRZ/TF | 1 | EA | Unit | Inventory | Material | Purchased | True | 9 | 0 |  |  |  |  | 222
3 | 7304-0025-000 | VLV BALL .25" SP 2-PC THD BRZ/TF | 1 | EA | Unit | Inventory | Material | Purchased | True | 10 | 0 |  |  |  |  | 223
3 | 7326-0125-000 | VLV GLOBE 1.25" THD BRZ 125# | 1 | EA | Unit | Inventory | Material | Purchased | True | 11 | 0 |  |  |  |  | 224
2 | 6886-1203-000 | SUB ASY V-BELT DV1200B-KA/100 HP MT | 1 | EA | Unit | Job | Material | Manufactured | False | 36 | 0 |  |  |  |  | 225
3 | 0560-0060-E00 | BUSHING Q-D TYPE E 60mm BORE CS | 1 | EA | Unit | Inventory | Material | Purchased | True | 1 | 0 |  |  |  |  | 226
3 | 0560-2875-E00 | BUSHING Q-D TYPE E 2.875" BORE CS | 1 | EA | Unit | Inventory | Material | Purchased | True | 2 | 0 |  |  |  |  | 227
3 | 3715-2000-297 | GUARD BELT FOR 100HP CS MODIFIED | 1 | EA | Unit | Inventory | Material | Purchased | True | 3 | 0 | D |  |  |  | 228
3 | 6554-1090-001 | SHEAVE DRIVE 4 GRV 10.90 OD 5V Q-D | 1 | EA | Unit | Inventory | Material | Purchased | True | 4 | 0 |  |  |  |  | 229
3 | 6554-1600-001 | SHEAVE DRIVE 4 GRV 16.00 OD 5V Q-D | 1 | EA | Unit | Inventory | Material | Purchased | True | 5 | 0 |  |  |  |  | 230
3 | 7460-1030-004 | V-BELT SINGLE 103" 5V GRIP NOTCH | 4 | EA | Unit | Inventory | Material | Purchased | True | 6 | 0 |  |  |  |  | 231
2 | 7005-0025-001 | TEMPERATURE PROBE RTD 1/4"ODx4 1/8" | 1 | EA | Unit | Inventory | Material | Purchased | True | 37 | 0 |  |  |  |  | 232
2 | 7200-0025-001 | TUBING .25"OD FEP/TEFLN TRANSLUCENT | 16 | FT | Unit | Inventory | Material | Purchased | True | 38 | 0 |  |  |  |  | 233
2 | 7316-0500-001 | VLV CK HNG 5" WAF CS/AL/VT LT SPRING | 1 | EA | Unit | Inventory | Material | Purchased | True | 39 | 0 |  |  |  |  | 234
2 | 7342-0200-010 | VALVE, VAC RELIEF, 2" 350SCFM | 1 | EA | Unit | Inventory | Material | Purchased | True | 40 | 0 |  |  |  |  | 235