## Indented Current Bill Of Mate
Level | Item | Description | Qty Per | U/M | Per | Ref | Type | Source | Stocked | Alt Group | Alt Group Rank | Revision | Ref Designator | Bubble | Assembly Seq | Seq
Group Item: ACV0121010
0 | ACV0121010 | AWC280A TRIPLEX TR 460V | 1 | EA |  |  | Material | Manufactured | False | [6 empty] | 1
1 | 5472-0005-004 | PAINT 5GAL WB ALKYD PRIMER GREY | 0.1 | EA | Unit | Inventory | Material | Purchased | True | 4 | 0 |  |  |  |  | 2
1 | 5474-0001-081 | PAINT 1 GAL MSA ACRY RAL7011 IRON GREY | 1 | EA | Unit | Inventory | Material | Purchased | True | 5 | 0 | B |  |  |  | 3
1 | 1951098000 | NAMEPLATE, SYSTEM AC LOGO BLK-ALUM | 1 | EA | Unit | Inventory | Material | Purchased | True | 6 | 0 | A |  |  |  | 4
1 | NRY5ES800 | LABEL: ATLAS COPCO RECEIVER LOGO | 1 | EA | Unit | Inventory | Material | Purchased | True | 7 | 0 |  |  |  |  | 5
1 | 0300-2025-035 | BASEPLATE ACV0121010 | 1 | EA | Unit | Job | Material | Manufactured | False | 8 | 0 |  |  |  |  | 6
2 | 6602-0400-000 | CHANNEL C4X5.4 20FT ASTM A36 CS | 27.847 | FT | Unit | Inventory | Material | Purchased | True | 1 | 0 |  |  |  |  | 7
2 | 7215-0250-000 | TUBING SQ. 2.5"X2.5"X1/4"X20FT HR CS | 22.267 | FT | Unit | Inventory | Material | Purchased | True | 2 | 0 |  |  |  |  | 8
2 | 5472-0005-004 | PAINT 5GAL WB ALKYD PRIMER GREY | 0.03 | EA | Unit | Inventory | Material | Purchased | True | 3 | 0 |  |  |  |  | 9
2 | 5474-0001-081 | PAINT 1 GAL MSA ACRY RAL7011 IRON GREY | 0.4 | EA | Unit | Inventory | Material | Purchased | True | 4 | 0 | B |  |  |  | 10
1 | 1951002006-230-460V | 1951002006 W/TEFC MOTOR 230/460 | 3 | EA | Unit | Job | Material | Manufactured | False | 9 | 0 |  |  |  |  | 11
2 | 2321-0800-000 | DRIVE CPLG ASSY 8S 38MM/1.62" CI/EP | 1 | EA | Unit | Inventory | Material | Manufactured | False | 1 | 0 |  |  |  |  | 12
3 | 2302-0800-000 | DRIVE CPLG ELMNT 8S EPDM SINGLE | 1 | EA | Unit | Inventory | Material | Purchased | True | 2 | 0 | A |  |  |  | 13
3 | 2320-0800-162 | DRIVE CPLG 8S 1.625" CI STD BORE | 1 | EA | Unit | Inventory | Material | Purchased | True | 4 | 0 | A |  |  |  | 14
3 | 2320-0801-038 | DRIVE CPLG 8S 38MM CI STD BORE | 1 | EA | Unit | Inventory | Material | Purchased | True | 6 | 0 | A |  |  |  | 15
2 | 3800-5010-002 | BOLT SOCKET HD CS 1/2-13 X 1 | 4 | EA | Unit | Inventory | Material | Purchased | False | 2 | 0 |  |  |  |  | 16
2 | 5010-0150-100 | MOTOR 15HP 4P 230/460V 254TC PREM | 1 | EA | Unit | Inventory | Material | Purchased | True | 3 | 0 |  |  |  |  | 17
2 | 5472-0005-004 | PAINT 5GAL WB ALKYD PRIMER GREY | 0.1 | EA | Unit | Inventory | Material | Purchased | True | 5 | 0 |  |  |  |  | 18
2 | 5474-0001-081 | PAINT 1 GAL MSA ACRY RAL7011 IRON GREY | 1.25 | EA | Unit | Inventory | Material | Purchased | True | 6 | 0 | B |  |  |  | 19
2 | 1951098001 | NAMEPLATE, PUMP AC LOGO BLK-ALUM BRSHFT | 1 | EA | Unit | Inventory | Material | Purchased | True | 7 | 0 | A |  |  |  | 20
2 | 1951002006 | AWC 280 A CISS BS | 1 | EA | Unit | Job | Material | Manufactured | False | 8 | 0 |  |  |  |  | 21
3 | LR200KA3 | LVSFLB-340KA3 | 1 | EA | Unit | Job | Material | Manufactured | False | 1 | 0 |  |  |  |  | 22
4 | 1000-0004-M00 | PLATE, PORT DV0300/200/150 CI MACH | 1 | EA | Unit | Inventory | Material | Purchased | True | 1 | 0 | J |  |  |  | 23
5 | 1000-0004-C00 | PLATE, PORT DV0300/200/150 CI MACH | 1 | EA | Unit | Inventory | Material | Purchased | True | 1 | 0 | C |  |  |  | 24
5 | 1000-0004-M00-OP | OP PLATE, PORT DV0300/200/150 CI MACH | 1 | EA | Unit | Purchase Order | Other | Purchased | True | 1 | 0 | G |  |  |  | 25
4 | 1000-0009-M00 | HSG, END DV0300/200/150 CI MACH | 1 | EA | Unit | Inventory | Material | Manufactured | False | 2 | 0 | H |  |  |  | 26
5 | 1000-0009-C00 | HSG, END DV0300/200/150 CI CAST | 1 | EA | Unit | Inventory | Material | Purchased | True | 1 | 0 | E |  |  |  | 27
5 | 1000-0009-M00-OP | OP HSG, END DV0300/200/150 CI MACH | 1 | EA | Unit | Inventory | Other | Purchased | True | 1 | 0 | H |  |  |  | 28
4 | 1000-0020-M00 | FLANGE ADAPTOR DV0300/0200/0150/B-K | 1 | EA | Unit | Inventory | Material | Purchased | True | 3 | 0 | D |  |  |  | 29
4 | 1000-0101-M00 | SHAFT DV0200B-K | 1 | EA | Unit | Inventory | Material | Purchased | True | 4 | 0 | G |  |  |  | 30
4 | 1000-0102-M00 | BEARING HOUSING DV0200/150B-K MACHINED | 1 | EA | Unit | Inventory | Material | Purchased | True | 5 | 0 | J |  |  |  | 31
5 | 1000-0001-C00 | HSG, BEARING DV0300 CI CAST | 1 | EA | Unit | Inventory | Material | Purchased | True | 1 | 0 | F |  |  |  | 32
5 | 1000-0102-M00-OP | OP BRG HOUSING DV0200/150B-K MACHINED | 1 | EA | Unit | Purchase Order | Other | Purchased | True | 1 | 0 | F |  |  |  | 33
4 | 1000-0105-M00 | BARREL DV0200B-K MACHINED | 1 | EA | Unit | Inventory | Material | Purchased | True | 6 | 0 | H |  |  |  | 34
5 | 1000-0002-C00 | BARREL, DV0300 CI CAST | 1 | EA | Unit | Inventory | Material | Purchased | True | 1 | 0 | F |  |  |  | 35
5 | 1000-0105-M00-OP | OP BARREL DV0200B-K MACHINED | 1 | EA | Unit | Purchase Order | Other | Purchased | True | 1 | 0 | H |  |  |  | 36
4 | 1000-0150-B00 | IMPELLER DV0200B-K BALANCED | 1 | EA | Unit | Inventory | Material | Purchased | True | 7 | 0 |  |  |  |  | 37
5 | 1000-0150-C00 | IMPELLER DV0200B-K CASTING | 1 | EA | Unit | Inventory | Material | Purchased | True | 1 | 0 | C |  |  |  | 38
5 | 1000-0150-B00-OP | OP IMPELLER DV0200B-K BALANCED | 1 | EA | Unit | Purchase Order | Other | Purchased | True | 1 | 0 |  |  |  |  | 39
4 | 5472-0005-004 | PAINT 5GAL WB ALKYD PRIMER GREY | 0.09 | EA | Unit | Inventory | Material | Purchased | True | 8 | 0 |  |  |  |  | 40
4 | 3842-0250-000 | PUSH IN PLUG, 2.5" FLANGE | 2 | EA | Unit | Inventory | Material | Purchased | True | 9 | 0 |  |  |  |  | 41
4 | 4790-2000-012 | LABEL, REMOVE BEFORE INST 2.5" | 2 | EA | Unit | Inventory | Material | Purchased | True | 10 | 0 |  |  |  |  | 42
4 | 4790-1400-003 | MANIFOLD COVER DECAL 8.5" DIA | 1 | EA | Unit | Inventory | Material | Purchased | True | 11 | 0 |  |  |  |  | 43
4 | 1000-0019-M00 | PLTE, VLV FLPPR CVR DV0150/0200/0300B-K | 1 | EA | Unit | Inventory | Material | Purchased | True | 1 | 0 | B |  |  |  | 44
4 | 1000-0034-M00 | STUD, IMPLLR ADJSTNG DV0300/200/150 | 1 | EA | Unit | Inventory | Material | Purchased | True | 2 | 0 | C |  |  |  | 45
4 | 1000-0073-M00 | NUT, ADJUSTING FOR DV0150-200B | 1 | EA | Unit | Inventory | Material | Purchased | True | 3 | 0 | B |  |  |  | 46
4 | 1000-0088-M00 | NUT, IMPELLER FOR DV0150B-M/K | 1 | EA | Unit | Inventory | Material | Purchased | True | 4 | 0 | E |  |  |  | 47
4 | 1000-0109-M00 | BEARING COVER NDE FOR DV0200 | 1 | EA | Unit | Inventory | Material | Purchased | True | 5 | 0 | C |  |  |  | 48
4 | 1000-0110-M00 | BEARING COVER DE DV0200B-K | 1 | EA | Unit | Inventory | Material | Purchased | True | 6 | 0 | C |  |  |  | 49
4 | 198017-0100 | BEARING BALL FOR RVA21 | 2 | EA | Unit | Inventory | Material | Purchased | True | 7 | 0 |  |  |  |  | 50
4 | 3085-0025-025 | PLUG SQ HD CS .25" MNPT | 3 | EA | Unit | Inventory | Material | Purchased | True | 8 | 0 |  |  |  |  | 51
4 | 3085-0037-025 | PLUG SQ HD CS .38" MNPT | 1 | EA | Unit | Inventory | Material | Purchased | True | 9 | 0 |  |  |  |  | 52
4 | 3085-0050-025 | PLUG SQ HD CS .5" MNPT | 3 | EA | Unit | Inventory | Material | Purchased | True | 10 | 0 |  |  |  |  | 53
4 | 3700-2012-668 | GUARD, CPLG BRG HSG DV0300/200/150 | 1 | EA | Unit | Inventory | Material | Purchased | True | 11 | 0 | E |  |  |  | 54
4 | 3810-0012-003 | NUT, JAM M12 | 1 | EA | Unit | Inventory | Material | Purchased | True | 12 | 0 |  |  |  |  | 55
4 | 3810-0021-005 | NUT, NYLOC M40X1.5 | 1 | EA | Unit | Inventory | Material | Purchased | True | 13 | 0 |  |  |  |  | 56
4 | 3821-0006-000 | SCREW, HHCS M6 X 10 GR8.8 316SS | 2 | EA | Unit | Inventory | Material | Purchased | True | 14 | 0 |  |  |  |  | 57
4 | 3821-0008-000 | SCREW, HHCS M8 X 16 GR8.8 C/S | 8 | EA | Unit | Inventory | Material | Purchased | True | 15 | 0 |  |  |  |  | 58
4 | 3821-0010-000 | SCREW, SHCS M10 X 90 GR8.8 C/S | 1 | EA | Unit | Inventory | Material | Purchased | True | 16 | 0 |  |  |  |  | 59
4 | 3821-0012-000 | SCREW, HHCS M12 X 30 GR 8.8 C/S | 4 | EA | Unit | Inventory | Material | Purchased | True | 17 | 0 |  |  |  |  | 60
4 | 3821-0012-002 | SCREW FOR DV0200B-PA3 | 5 | EA | Unit | Inventory | Material | Purchased | True | 18 | 0 |  |  |  |  | 61
4 | 3821-1235-002 | SCREW, SHCS M12 X 35 GR12.9 C/S | 4 | EA | Unit | Inventory | Material | Purchased | True | 19 | 0 |  |  |  |  | 62
4 | 3830-0M12-002 | WASHER FLAT M12 GR8.8 PLAIN | 9 | EA | Unit | Inventory | Material | Purchased | True | 20 | 0 |  |  |  |  | 63
4 | 3835-00M6-000 | WASHER M6 SPLIT LOCK 316SS | 2 | EA | Unit | Inventory | Material | Purchased | True | 21 | 0 |  |  |  |  | 64
4 | 3836-0471-001 | CIRCLIP FOR DV0200B-KA | 1 | EA | Unit | Inventory | Material | Purchased | True | 22 | 0 |  |  |  |  | 65
4 | 3836-0472-001 | CIRCLIP FOR DV0200B-KA | 1 | EA | Unit | Inventory | Material | Purchased | True | 23 | 0 |  |  |  |  | 66
4 | 4610-2008-204 | KEY 10x8x70 CS | 2 | EA | Unit | Inventory | Material | Purchased | True | 24 | 0 |  |  |  |  | 67
4 | 5320-1913-000 | O-RING VITON FOR DV0100/200B-KA3,4 | 1 | EA | Unit | Inventory | Material | Purchased | True | 25 | 0 |  |  |  |  | 68
4 | 6220-0055-035 | SEAL 55MM ANTMY C/SiC/VIT/316S VGM-4711 | 1 | EA | Unit | Inventory | Material | Purchased | True | 26 | 0 |  |  |  |  | 69
4 | 6255-0040-000 | V-SEAL FOR DV0150-200B-K/PA | 1 | EA | Unit | Inventory | Material | Purchased | True | 27 | 0 |  |  |  |  | 70
4 | P7390-2007-364 | VALVE, PRT PLT FLPPR DV0300/200/150 | 1 | EA | Unit | Inventory | Material | Purchased | True | 28 | 0 | B |  |  |  | 71
4 | F-EN-TEST-002 | LRP CAPACITY TEST | 1 | EA | Unit | Job | Material | Manufactured | False | 1 | 0 |  |  |  |  | 72
3 | 1951098001 | NAMEPLATE, PUMP AC LOGO BLK-ALUM BRSHFT | 1 | EA | Unit | Inventory | Material | Purchased | True | 4 | 0 | A |  |  |  | 73
3 | 5474-0001-081 | PAINT 1 GAL MSA ACRY RAL7011 IRON GREY | 0.25 | EA | Unit | Inventory | Material | Purchased | True | 6 | 0 | B |  |  |  | 74
3 | 1951001062 | AC BLUE STRIPE 88mmX20mm AWC 280 A | 2 | EA | Unit | Inventory | Material | Purchased | True | 7 | 0 |  |  |  |  | 75
3 | 1951001071 | AC GREY LOGO 88mmX62.2mm | 2 | EA | Unit | Inventory | Material | Purchased | True | 8 | 0 |  |  |  |  | 76
3 | 1951001072 | AC GREY LOGO 95mmX67.2mm | 1 | EA | Unit | Inventory | Material | Purchased | True | 9 | 0 |  |  |  |  | 77
3 | 9500-0005-001 | GROUP 2 PUMP PACKAGING | 1 | EA | Unit | Job | Material | Manufactured | False | 10 | 0 |  |  |  |  | 78
4 | 9500-0002-002 | WOODEN PALLET 35 X 21 | 1 | EA | Unit | Inventory | Material | Purchased | True | 1 | 0 |  |  |  |  | 79
4 | 9500-0002-003 | TUBE FOR MEDIUM PUMPS | 1 | EA | Unit | Inventory | Material | Purchased | True | 2 | 0 |  |  |  |  | 80
4 | 9500-0002-004 | LID FOR MEDIUM PUMPS | 1 | EA | Unit | Inventory | Material | Purchased | True | 3 | 0 |  |  |  |  | 81
1 | 2728-2025-036 | BRACKET HT EXCH SUPPORT | 1 | EA | Unit | Job | Material | Manufactured | False | 10 | 0 |  |  |  |  | 82
2 | 6652-0025-007 | STOCK FLAT 1/4"X5"X20FT CS HR A-36 | 4.9 | FT | Unit | Inventory | Material | Purchased | True | 2 | 0 |  |  |  |  | 83
2 | 5474-0001-081 | PAINT 1 GAL MSA ACRY RAL7011 IRON GREY | 0.03 | EA | Unit | Inventory | Material | Purchased | True | 3 | 0 | B |  |  |  | 84
2 | 5472-0005-004 | PAINT 5GAL WB ALKYD PRIMER GREY | 0.002 | EA | Unit | Inventory | Material | Purchased | True | 4 | 0 |  |  |  |  | 85
1 | 2728-2025-097 | BRACKET PIPE SUPPORT CS | 1 | EA | Unit | Job | Material | Manufactured | False | 11 | 0 |  |  |  |  | 86
2 | 6600-0025-001 | ANGLE 1/4"X2"X2"X20FT A-36 CS | 3.26 | FT | Unit | Inventory | Material | Purchased | True | 1 | 0 |  |  |  |  | 87
2 | 6652-0038-002 | STOCK FLAT 3/8"X2"X20FT CS HR A-36 | 0.542 | FT | Unit | Inventory | Material | Purchased | True | 2 | 0 |  |  |  |  | 88
2 | 5472-0005-004 | PAINT 5GAL WB ALKYD PRIMER GREY | 0.004 | EA | Unit | Inventory | Material | Purchased | True | 3 | 0 |  |  |  |  | 89
2 | 5474-0001-081 | PAINT 1 GAL MSA ACRY RAL7011 IRON GREY | 0.05 | EA | Unit | Inventory | Material | Purchased | True | 4 | 0 | B |  |  |  | 90
1 | 3085-0025-025 | PLUG SQ HD CS .25" MNPT | 2 | EA | Unit | Inventory | Material | Purchased | True | 12 | 0 |  |  |  |  | 91
1 | 3085-0075-025 | PLUG SQ HD CS .75" MNPT | 1 | EA | Unit | Inventory | Material | Purchased | True | 13 | 0 |  |  |  |  | 92
1 | 3085-0150-025 | PLUG SQ HD CS 1.5" MNPT | 5 | EA | Unit | Inventory | Material | Purchased | True | 14 | 0 |  |  |  |  | 93
1 | 3085-0200-025 | PLUG SQ HD CS 2.0" MNPT | 3 | EA | Unit | Inventory | Material | Purchased | True | 15 | 0 |  |  |  |  | 94
1 | 3510-0400-001 | GASKET PTFE 6.88" ODX4.50" ID X.12" | 1 | EA | Unit | Inventory | Material | Purchased | True | 16 | 0 |  |  |  |  | 95
1 | 3775-0400-001 | BOLT SET FOR 4" 150# FLG ZINC PLTD | 1 | EA | Unit | Inventory | Material | Purchased | True | 17 | 0 | A |  |  |  | 96
1 | 3800-4310-001 | BOLT SERR HEX FLG 7/16-14 X 1 | 4 | EA | Unit | Inventory | Material | Purchased | True | 18 | 0 |  |  |  |  | 97
1 | 3800-5010-005 | BOLT SERR HEX FLG 1/2-13 X 1.0 ZINC | 12 | EA | Unit | Inventory | Material | Manufactured | True | 19 | 0 |  |  |  |  | 98
1 | 3800-5015-001 | BOLT SERR HEX FLG 1/2-13 X 1.5 | 18 | EA | Unit | Inventory | Material | Purchased | True | 20 | 0 |  |  |  |  | 99
1 | 3800-5035-001 | BOLT HEX 1/2-20 X 3.5"LG GR5 CS ZINC | 4 | EA | Unit | Inventory | Material | Purchased | True | 21 | 0 |  |  |  |  | 100
1 | 3800-5040-001 | BOLT HEX FLG 1/2-13 X 4.0LG GR8 | 2 | EA | Unit | Purchase Order | Material | Purchased | False | 22 | 0 |  |  |  |  | 101
1 | 3810-0043-001 | NUT LOCK SERR FLG 7/16-14 | 4 | EA | Unit | Inventory | Material | Purchased | True | 23 | 0 |  |  |  |  | 102
1 | 3810-0050-001 | NUT LOCK SERR FLG 1/2-13 | 32 | EA | Unit | Inventory | Material | Purchased | True | 24 | 0 |  |  |  |  | 103
1 | 3825-0250-001 | U-BOLT 2.5" ID 5/16-18 UNC 2" PIPE | 1 | EA | Unit | Inventory | Material | Purchased | True | 25 | 0 |  |  |  |  | 104
1 | 3830-0050-004 | WASHER 1/2 GR8 USS FLAT ZINC | 4 | EA | Unit | Inventory | Material | Purchased | True | 26 | 0 |  |  |  |  | 105
1 | 4038-0548-005 | HT EX 0542 4PASS BR/CU/CI | 1 | EA | Unit | Inventory | Material | Purchased | True | 27 | 0 |  |  |  |  | 106
1 | 6000-0120-202-G | RECEIVER TNK HORZ 120 GAL CS ASME GALV | 1 | EA | Unit | Inventory | Material | Manufactured | True | 28 | 0 |  |  |  |  | 107
1 | 6008-0120-009 | TNK HRZ 120G CS GRASSHOPP - CAMEL SYSTEM | 1 | EA | Unit | Job | Material | Manufactured | False | 29 | 0 |  |  |  |  | 108
2 | 5472-0005-004 | PAINT 5GAL WB ALKYD PRIMER GREY | 0.03 | EA | Unit | Inventory | Material | Purchased | True | 1 | 0 |  |  |  |  | 109
2 | 5474-0001-081 | PAINT 1 GAL MSA ACRY RAL7011 IRON GREY | 0.5 | EA | Unit | Inventory | Material | Purchased | True | 2 | 0 | B |  |  |  | 110
2 | 3003-0100-000 | CPLG 1.00" FNPT FULL 150# CS | 2 | EA | Unit | Inventory | Material | Purchased | True | 3 | 0 |  |  |  |  | 111
2 | 3004-0050-000 | CPLG .5" FNPT HALF 150# CS. | 1 | EA | Unit | Inventory | Material | Purchased | True | 4 | 0 |  |  |  |  | 112
2 | 3004-0100-000 | CPLG 1.00" FNPT HALF 150# CS. | 1 | EA | Unit | Inventory | Material | Purchased | True | 5 | 0 |  |  |  |  | 113
2 | 3214-0400-000 | FLANGE SLIP-ON 4" 150# CS W/RF | 1 | EA | Unit | Inventory | Material | Purchased | True | 6 | 0 |  |  |  |  | 114
2 | 5500-0250-000 | PIPE 2.5" NOM DIA X SCH40 CS. | 5.44 | FT | Unit | Inventory | Material | Purchased | True | 7 | 0 |  |  |  |  | 115
2 | 5500-0400-000 | PIPE 4" NOM DIA X SCH40 CS. | 0.65 | FT | Unit | Inventory | Material | Purchased | True | 8 | 0 |  |  |  |  | 116
2 | 6008-0120-000 | RCVR TNK HRZ 120G CS GRASSHOPP ASME | 1 | EA | Unit | Inventory | Material | Purchased | True | 9 | 0 |  |  |  |  | 117
1 | 6820-0400-035 | DISCH MANIFLD 4"150# FLG 90 DEG CS | 1 | EA | Unit | Job | Material | Manufactured | False | 30 | 0 |  |  |  |  | 118
1 | 6890-ACV0121010-1 | INPUT PIPING CS | 1 | EA | Unit | Job | Material | Manufactured | False | 31 | 0 |  |  |  |  | 119
2 | 2926-0125-001 | FILTER INLET SLNCR 1.25" 70CFM POLY | 3 | BOX | Unit | Inventory | Material | Purchased | True | 1 | 0 |  |  |  |  | 120
3 | 2924-0100-001 | FILTER ELEMENT 100 CFM POLYESTER | 1 | BOX | Unit | Inventory | Material | Purchased | True | 1 | 0 |  |  |  |  | 121
2 | 3002-0502-025 | BUSHING .5"MNPT X .25"FNPT | 1 | EA | Unit | Inventory | Material | Purchased | True | 2 | 0 |  |  |  |  | 122
2 | 3002-2012-025 | BUSHING 2.0"MNPT X 1.25"FNPT | 3 | EA | Unit | Inventory | Material | Purchased | True | 3 | 0 |  |  |  |  | 123
2 | 3002-3020-025 | BUSHING 3.0"MNPT X 2.0"FNPT | 2 | EA | Unit | Inventory | Material | Purchased | True | 4 | 0 |  |  |  |  | 124
2 | 3002-4020-025 | BUSHING 4.0"MNPT X 2.00"FNPT | 2 | EA | Unit | Inventory | Material | Purchased | True | 5 | 0 |  |  |  |  | 125
2 | 3002-4030-025 | BUSHING 4.0"MNPT X 3.0"FNPT | 1 | EA | Unit | Inventory | Material | Purchased | True | 6 | 0 |  |  |  |  | 126
2 | 3012-0200-025 | ELBOW 2.0" 90° | 1 | EA | Unit | Inventory | Material | Purchased | True | 7 | 0 |  |  |  |  | 127
2 | 3012-0400-025 | ELBOW 4.0" 90° | 1 | EA | Unit | Inventory | Material | Purchased | True | 8 | 0 |  |  |  |  | 128
2 | 3025-0200-025 | TEE 2.0" FNPT | 3 | EA | Unit | Inventory | Material | Purchased | True | 9 | 0 |  |  |  |  | 129
2 | 3025-0300-025 | TEE 3.0" FNPT | 1 | EA | Unit | Inventory | Material | Purchased | True | 10 | 0 |  |  |  |  | 130
2 | 3025-0400-025 | TEE 4.0" FNPT | 2 | EA | Unit | Inventory | Material | Purchased | True | 11 | 0 |  |  |  |  | 131
2 | 3026-200520-025 | TEE REDUC 2"FNPT X 2"FNPT X 0.5"FNPT CS | 1 | EA | Unit | Inventory | Material | Purchased | True | 12 | 0 |  |  |  |  | 132
2 | 3031-0200-025 | UNION 2.0" FNPT | 2 | EA | Unit | Inventory | Material | Purchased | True | 13 | 0 |  |  |  |  | 133
2 | 3031-0300-025 | UNION 3.00" FNPT | 1 | EA | Unit | Inventory | Material | Purchased | True | 14 | 0 |  |  |  |  | 134
2 | 3039-0025-001 | FTNG 90° .25"MNPTX.25"TUBE BRS PUSH | 1 | EA | Unit | Inventory | Material | Purchased | True | 15 | 0 |  |  |  |  | 135
2 | 3086-2000-025 | NIPPLE 2.0"MNPT X CLOSE | 2 | EA | Unit | Inventory | Material | Purchased | True | 16 | 0 |  |  |  |  | 136
2 | 3086-2025-025 | NIPPLE 2.0"MNPT X 2.5" | 5 | EA | Unit | Inventory | Material | Purchased | True | 17 | 0 |  |  |  |  | 137
2 | 3086-2040-025 | NIPPLE 2.0"MNPT X 4.0" | 1 | EA | Unit | Inventory | Material | Purchased | True | 18 | 0 |  |  |  |  | 138
2 | 3086-2060-025 | NIPPLE 2.0"MNPT X 6.0" | 1 | EA | Unit | Inventory | Material | Purchased | True | 19 | 0 |  |  |  |  | 139
2 | 3086-3035-025 | NIPPLE 3.0"MNPT X 3.5" | 1 | EA | Unit | Inventory | Material | Purchased | True | 20 | 0 |  |  |  |  | 140
2 | 3086-4040-025 | NIPPLE 4.0"MNPT X 4.0"MNPT CS | 1 | EA | Unit | Inventory | Material | Purchased | True | 21 | 0 |  |  |  |  | 141
2 | 3230-2520-007 | FLANGE ASSY 2.5"150#X2"NPT CS/TEFL | 3 | EA | Unit | Job | Material | Manufactured | False | 22 | 0 |  |  |  |  | 142
3 | 3216-2520-000 | FLANGE 2.5" 150# X 2" THD CS W/RF | 1 | EA | Unit | Inventory | Material | Purchased | True | 1 | 0 |  |  |  |  | 143
3 | 3510-0250-001 | GASKET PTFE 4.88" ODX2.88" ID X.12" | 2 | EA | Unit | Inventory | Material | Purchased | True | 2 | 0 |  |  |  |  | 144
3 | 3775-0250-003 | BOLT SET FOR 2.5" 150 # FLANGE | 1 | EA | Unit | Inventory | Material | Purchased | True | 3 | 0 |  |  |  |  | 145
2 | 3300-0200-001 | FLEX CONN 2" MNPT X 8"LG 304S/CS | 3 | EA | Unit | Inventory | Material | Purchased | True | 23 | 0 | A |  |  |  | 146
2 | 5500-0200-000 | PIPE 2" NOM DIA XSCH40 CS. | 2.49 | FT | Unit | Inventory | Material | Purchased | True | 24 | 0 |  |  |  |  | 147
2 | 5500-0300-000 | PIPE 3" NOM DIA X SCH40 CS. | 0.95 | FT | Unit | Inventory | Material | Purchased | True | 25 | 0 |  |  |  |  | 148
2 | 5500-0400-000 | PIPE 4" NOM DIA X SCH40 CS. | 1.11 | FT | Unit | Inventory | Material | Purchased | True | 26 | 0 |  |  |  |  | 149
2 | 7200-0025-001 | TUBING .25"OD FEP/TEFLN TRANSLUCENT | 1 | FT | Unit | Inventory | Material | Purchased | True | 27 | 0 |  |  |  |  | 150
2 | 7302-0200-000 | VLV BALL 2.0" FNPT FP 2-PC BRZ/TF | 4 | EA | Unit | Inventory | Material | Purchased | True | 28 | 0 |  |  |  |  | 151
2 | 7321-0250-001 | VLV CK PAN 2.5" WAF SS/SS/T LT SPRING | 3 | EA | Unit | Inventory | Material | Purchased | True | 29 | 0 |  |  |  |  | 152
2 | 7342-0125-000 | VALVE VAC RELIEF 1.25" ADJ 60SCFM | 3 | EA | Unit | Inventory | Material | Purchased | True | 30 | 0 |  |  |  |  | 153
1 | 6890-ACV0121010-2 | EXHAUST PIPING CS | 1 | EA | Unit | Job | Material | Manufactured | False | 32 | 0 |  |  |  |  | 154
2 | 3012-0250-025 | ELBOW 2.5" 90° | 10 | EA | Unit | Inventory | Material | Purchased | True | 1 | 0 |  |  |  |  | 155
2 | 3031-0250-025 | UNION 2.50" FNPT | 6 | EA | Unit | Inventory | Material | Purchased | True | 2 | 0 |  |  |  |  | 156
2 | 3086-2540-025 | NIPPLE 2.50"MNPT X 4.0" LG CS | 3 | EA | Unit | Inventory | Material | Purchased | True | 3 | 0 |  |  |  |  | 157
2 | 3086-2545-025 | NIPPLE 2.50"MNPT X 4.5" LG CS | 7 | EA | Unit | Inventory | Material | Purchased | True | 4 | 0 |  |  |  |  | 158
2 | 3230-0250-005 | FLANGE ASY 2.5"150# 2.5"THD CS/BN/BOLT | 3 | EA | Unit | Job | Material | Manufactured | False | 5 | 0 |  |  |  |  | 159
3 | 3216-0250-000 | FLANGE THD 2.5" 150# CS W/RF | 1 | EA | Unit | Inventory | Material | Purchased | True | 1 | 0 |  |  |  |  | 160
3 | 3510-0250-001 | GASKET PTFE 4.88" ODX2.88" ID X.12" | 1 | EA | Unit | Inventory | Material | Purchased | True | 2 | 0 |  |  |  |  | 161
3 | 3775-0250-000 | BOLT SET FOR 2.5" 150 # FLANGE | 1 | EA | Unit | Inventory | Material | Purchased | True | 3 | 0 |  |  |  |  | 162
2 | 3300-0250-001 | FLEX CONN 2.5" MNPT X 12"LG 304S/CS | 3 | EA | Unit | Inventory | Material | Purchased | True | 6 | 0 | A |  |  |  | 163
2 | 5500-0250-000 | PIPE 2.5" NOM DIA X SCH40 CS. | 3.34 | FT | Unit | Inventory | Material | Purchased | True | 7 | 0 |  |  |  |  | 164
1 | 6890-ACV0121010-3 | SEAL FLUID PIPING CS | 1 | EA | Unit | Job | Material | Manufactured | False | 33 | 0 |  |  |  |  | 165
2 | 3002-0503-025 | BUSHING .5"MNPT X .375"FNPT | 3 | EA | Unit | Inventory | Material | Purchased | True | 1 | 0 |  |  |  |  | 166
2 | 3002-1003-025 | BUSHING STEEL 1.0"MNPT X .375"FNPT | 3 | EA | Unit | Inventory | Material | Purchased | True | 2 | 0 |  |  |  |  | 167
2 | 3002-1005-025 | BUSHING 1.0"MNPT X .5"FNPT STEEL | 3 | EA | Unit | Inventory | Material | Purchased | True | 3 | 0 |  |  |  |  | 168
2 | 3002-1510-025 | BUSHING 1.5"MNPT X 1.0"FNPT | 2 | EA | Unit | Inventory | Material | Purchased | True | 4 | 0 |  |  |  |  | 169
2 | 3012-0037-025 | ELBOW .375" 90° | 3 | EA | Unit | Inventory | Material | Purchased | True | 5 | 0 |  |  |  |  | 170
2 | 3012-0050-025 | ELBOW .50" 90° | 4 | EA | Unit | Inventory | Material | Purchased | True | 6 | 0 |  |  |  |  | 171
2 | 3012-0100-025 | ELBOW 1.0" 90° | 6 | EA | Unit | Inventory | Material | Purchased | True | 7 | 0 |  |  |  |  | 172
2 | 3025-0050-025 | TEE .5" FNPT | 3 | EA | Unit | Inventory | Material | Purchased | True | 8 | 0 |  |  |  |  | 173
2 | 3025-0100-025 | TEE 1.00" FNPT | 4 | EA | Unit | Inventory | Material | Purchased | True | 9 | 0 |  |  |  |  | 174
2 | 3031-0037-025 | UNION .375" FNPT | 3 | EA | Unit | Inventory | Material | Purchased | True | 10 | 0 |  |  |  |  | 175
2 | 3031-0050-025 | UNION .5" FNPT | 6 | EA | Unit | Inventory | Material | Purchased | True | 11 | 0 |  |  |  |  | 176
2 | 3031-0100-005 | UNION 1.00" COPPER X FNPT DIELECTRIC | 1 | EA | Unit | Job | Material | Manufactured | False | 12 | 0 |  |  |  |  | 177
2 | 3031-0100-025 | UNION 1.00" FNPT | 5 | EA | Unit | Inventory | Material | Purchased | True | 13 | 0 |  |  |  |  | 178
2 | 3085-0075-025 | PLUG SQ HD CS .75" MNPT | 1 | EA | Unit | Inventory | Material | Purchased | True | 14 | 0 |  |  |  |  | 179
2 | 3086-0300-025 | NIPPLE .375"MNPT X CLOSE | 9 | EA | Unit | Inventory | Material | Purchased | True | 15 | 0 |  |  |  |  | 180
2 | 3086-0315-025 | NIPPLE .375"MNPT X 1.5" | 9 | EA | Unit | Inventory | Material | Purchased | True | 16 | 0 |  |  |  |  | 181
2 | 3086-0515-025 | NIPPLE .5"MNPT X 1.5" | 15 | EA | Unit | Inventory | Material | Purchased | True | 17 | 0 |  |  |  |  | 182
2 | 3086-0525-025 | NIPPLE .50"MNPT X 2.5" | 1 | EA | Unit | Inventory | Material | Purchased | True | 18 | 0 |  |  |  |  | 183
2 | 3086-0540-025 | NIPPLE .5"MNPT X 4.0" | 3 | EA | Unit | Inventory | Material | Purchased | True | 19 | 0 |  |  |  |  | 184
2 | 3086-1000-025 | NIPPLE 1.0"MNPT X CLOSE | 1 | EA | Unit | Inventory | Material | Purchased | True | 20 | 0 |  |  |  |  | 185
2 | 3086-1020-025 | NIPPLE 1.0"MNPT X 2.0" | 10 | EA | Unit | Inventory | Material | Purchased | True | 21 | 0 |  |  |  |  | 186
2 | 3086-1030-025 | NIPPLE 1.0"MNPT X 3.0" | 2 | EA | Unit | Inventory | Material | Purchased | True | 22 | 0 |  |  |  |  | 187
2 | 3086-1055-025 | NIPPLE 1.0"MNPT X 5.5" | 1 | EA | Unit | Inventory | Material | Purchased | True | 23 | 0 |  |  |  |  | 188
2 | 3086-1060-025 | NIPPLE 1.0"MNPT X 6.0" | 1 | EA | Unit | Inventory | Material | Purchased | True | 24 | 0 |  |  |  |  | 189
2 | 5500-0050-000 | PIPE .50" NOM DIA XSCH40 CS. | 1.84 | FT | Unit | Inventory | Material | Purchased | True | 25 | 0 |  |  |  |  | 190
2 | 5500-0100-000 | PIPE 1" NOM DIA X SCH40 CS. | 8.08 | FT | Unit | Inventory | Material | Purchased | True | 26 | 0 |  |  |  |  | 191
2 | 6770-0100-000 | STRAINER Y 1" THD FNPT CI/304 | 1 | EA | Unit | Inventory | Material | Purchased | True | 27 | 0 |  |  |  |  | 192
2 | 7300-0100-000 | VLV ANTI-SIPHON 1.00" FNPT BRS/EPDM | 1 | EA | Unit | Job | Material | Manufactured | False | 28 | 0 |  |  |  |  | 193
2 | 7302-0100-000 | VLV BALL 1" FP 2-PC THD BRZ/TF | 2 | EA | Unit | Inventory | Material | Purchased | True | 29 | 0 |  |  |  |  | 194
2 | 7304-0038-000 | VLV BALL .38" SP 2-PC THD BRZ/TF | 3 | EA | Unit | Inventory | Material | Purchased | True | 30 | 0 |  |  |  |  | 195
2 | 7320-0050-002 | VLV SWING CHECK .5" THD FNPT BRS/BN | 3 | EA | Unit | Inventory | Material | Purchased | True | 31 | 0 |  |  |  |  | 196
2 | 7320-0100-000 | VLV SWING CHECK 1.0"THD FNPT BRS/TF | 1 | EA | Unit | Inventory | Material | Purchased | True | 32 | 0 |  |  |  |  | 197
2 | 7324-0050-000 | VLV GATE .50" THD BRONZE 125# | 3 | EA | Unit | Inventory | Material | Purchased | True | 33 | 0 |  |  |  |  | 198
2 | 7334-0038-009 | VLV SOL 2WAY .38" N4 BRS/BN 24VDC 5P | 3 | EA | Unit | Inventory | Material | Purchased | True | 34 | 0 |  |  |  |  | 199
2 | 7375-0007-000 | VLV FLOW CNTL .75GPM .38" FNPT BUNA | 3 | EA | Unit | Inventory | Material | Purchased | True | 35 | 0 |  |  |  |  | 200
1 | 6890-ACV0121010-4 | OVERFLOW PIPING CS | 1 | EA | Unit | Job | Material | Manufactured | False | 34 | 0 |  |  |  |  | 201
2 | 2915-0100-003 | BREATHER VENT 1" ZN/SS | 1 | EA | Unit | Inventory | Material | Purchased | True | 1 | 0 |  |  |  |  | 202
2 | 3012-0100-025 | ELBOW 1.0" 90° | 3 | EA | Unit | Inventory | Material | Purchased | True | 2 | 0 |  |  |  |  | 203
2 | 3025-0100-025 | TEE 1.00" FNPT | 1 | EA | Unit | Inventory | Material | Purchased | True | 3 | 0 |  |  |  |  | 204
2 | 3086-1020-025 | NIPPLE 1.0"MNPT X 2.0" | 2 | EA | Unit | Inventory | Material | Purchased | True | 4 | 0 |  |  |  |  | 205
2 | 3086-1060-025 | NIPPLE 1.0"MNPT X 6.0" | 3 | EA | Unit | Inventory | Material | Purchased | True | 5 | 0 |  |  |  |  | 206
1 | 6890-ACV0121010-5 | DRAIN/LEVEL GAUGE PIPING CS - LOWER TANK | 1 | EA | Unit | Job | Material | Manufactured | False | 35 | 0 |  |  |  |  | 207
2 | 3002-1005-025 | BUSHING 1.0"MNPT X .5"FNPT STEEL | 1 | EA | Unit | Inventory | Material | Purchased | True | 1 | 0 |  |  |  |  | 208
2 | 3012-0050-025 | ELBOW .50" 90° | 2 | EA | Unit | Inventory | Material | Purchased | True | 2 | 0 |  |  |  |  | 209
2 | 3025-0050-025 | TEE .5" FNPT | 3 | EA | Unit | Inventory | Material | Purchased | True | 3 | 0 |  |  |  |  | 210
2 | 3031-0050-025 | UNION .5" FNPT | 2 | EA | Unit | Inventory | Material | Purchased | True | 4 | 0 |  |  |  |  | 211
2 | 3085-0050-025 | PLUG SQ HD CS .5" MNPT | 2 | EA | Unit | Inventory | Material | Purchased | True | 5 | 0 |  |  |  |  | 212
2 | 3086-0515-025 | NIPPLE .5"MNPT X 1.5" | 6 | EA | Unit | Inventory | Material | Purchased | True | 6 | 0 |  |  |  |  | 213
2 | 3086-0535-025 | NIPPLE .5"MNPT X 3.5" | 1 | EA | Unit | Inventory | Material | Purchased | True | 7 | 0 |  |  |  |  | 214
2 | 3086-0545-025 | NIPPLE .5"MNPT X 4.5" | 1 | EA | Unit | Inventory | Material | Purchased | True | 8 | 0 |  |  |  |  | 215
2 | 3615-0050-019 | GAUGE LVL .5" MNPT 20.5"LG 316SS/POL/T | 1 | EA | Unit | Inventory | Material | Purchased | True | 9 | 0 |  |  |  |  | 216
2 | 7302-0050-000 | VLV BALL .5"FNPT FP 2-PC BRZ/TF | 1 | EA | Unit | Inventory | Material | Purchased | True | 10 | 0 |  |  |  |  | 217
1 | 6890-ACV0121010-6 | DRAIN/LEVEL GAUGE PIPING CS - UPPER TANK | 1 | EA | Unit | Job | Material | Manufactured | False | 36 | 0 |  |  |  |  | 218
2 | 3002-0705-025 | BUSHING .75"MNPT X .50"FNPT | 1 | EA | Unit | Inventory | Material | Purchased | True | 1 | 0 |  |  |  |  | 219
2 | 3002-1505-025 | BUSHING 1.5"MNPT X .50"FNPT | 1 | EA | Unit | Inventory | Material | Purchased | True | 2 | 0 |  |  |  |  | 220
2 | 3012-0050-025 | ELBOW .50" 90° | 3 | EA | Unit | Inventory | Material | Purchased | True | 3 | 0 |  |  |  |  | 221
2 | 3025-0050-025 | TEE .5" FNPT | 3 | EA | Unit | Inventory | Material | Purchased | True | 4 | 0 |  |  |  |  | 222
2 | 3031-0050-025 | UNION .5" FNPT | 2 | EA | Unit | Inventory | Material | Purchased | True | 5 | 0 |  |  |  |  | 223
2 | 3085-0050-025 | PLUG SQ HD CS .5" MNPT | 3 | EA | Unit | Inventory | Material | Purchased | True | 6 | 0 |  |  |  |  | 224
2 | 3086-0515-025 | NIPPLE .5"MNPT X 1.5" | 6 | EA | Unit | Inventory | Material | Purchased | True | 7 | 0 |  |  |  |  | 225
2 | 3086-0560-025 | NIPPLE .5"MNPT X 6.0" | 1 | EA | Unit | Inventory | Material | Purchased | True | 8 | 0 |  |  |  |  | 226
2 | 3615-0050-019 | GAUGE LVL .5" MNPT 20.5"LG 316SS/POL/T | 1 | EA | Unit | Inventory | Material | Purchased | True | 9 | 0 |  |  |  |  | 227
2 | 5500-0050-000 | PIPE .50" NOM DIA XSCH40 CS. | 1.45 | FT | Unit | Inventory | Material | Purchased | True | 10 | 0 |  |  |  |  | 228
2 | 7302-0050-000 | VLV BALL .5"FNPT FP 2-PC BRZ/TF | 1 | EA | Unit | Inventory | Material | Purchased | True | 11 | 0 |  |  |  |  | 229
1 | 7500-1500-001 | VIBRATION ISOLATOR 1500# BLACK | 4 | EA | Unit | Inventory | Material | Purchased | True | 37 | 0 |  |  |  |  | 230
1 | 2250-1176-970 | CONTROL PANEL 15HP TRIPLEX MED N12 | 1 | EA | Unit | Job | Material | Manufactured | False | 38 | 0 |  |  |  |  | 231
2 | 2607-3030-080 | ENCLOSURE N4/12 30" X 30" X 8" | 1 | EA | Unit | Inventory | Material | Purchased | True | 1 | 0 |  |  |  |  | 232
2 | 2607-3030-000 | ENCLOSURE BACK PANEL 30" X 30" | 1 | EA | Unit | Inventory | Material | Purchased | True | 2 | 0 |  |  |  |  | 233
2 | 2609-0214-113 | POWER DISTRIBUTION BLOCK 3-POLE | 1 | EA | Unit | Inventory | Material | Purchased | True | 3 | 0 |  |  |  |  | 234
2 | 2609-0214-112 | POWER DISTRIBUTION BLOCK COVERS | 3 | EA | Unit | Inventory | Material | Purchased | True | 4 | 0 |  |  |  |  | 235
2 | 2670-0060-003 | DISCONNECT CIRCUIT BREAKER 60A | 3 | EA | Unit | Inventory | Material | Purchased | True | 5 | 0 |  |  |  |  | 236
2 | 2670-0035-001 | DISCONNECT CIRCUIT BREAKER HANDLE | 3 | EA | Unit | Inventory | Material | Purchased | True | 6 | 0 |  |  |  |  | 237
2 | 2670-0035-002 | DISCONNECT CIRCUIT BREAKER ROD | 3 | EA | Unit | Inventory | Material | Purchased | True | 7 | 0 |  |  |  |  | 238
2 | 2598-0026-000 | CONTACTOR AC 26A 3PH 24VDC | 3 | EA | Unit | Inventory | Material | Purchased | True | 8 | 0 |  |  |  |  | 239
2 | 2625-0024-003 | OVERLOAD RELAY 20-24 FLA | 3 | EA | Unit | Inventory | Material | Purchased | True | 9 | 0 |  |  |  |  | 240
2 | 2611-0002-002 | FUSE HLDR FINGSF CL. CC 2POLE IND | 2 | EA | Unit | Inventory | Material | Purchased | True | 10 | 0 |  |  |  |  | 241
2 | 2610-0004-001 | FUSE 4 AMP TIME DELAY CLASS CC | 4 | EA | Unit | Inventory | Material | Purchased | True | 11 | 0 |  |  |  |  | 242
2 | 2621-0024-010 | POWER SUPPLY 24VDC 5A 380-480VAC | 2 | EA | Unit | Inventory | Material | Purchased | True | 12 | 0 |  |  |  |  | 243
2 | 2621-0024-018 | REDUNDANCY MODULE, 24-48VDC, 20A | 1 | EA | Unit | Inventory | Material | Purchased | True | 13 | 0 |  |  |  |  | 244
2 | 2611-0001-001 | FUSE HLDR FINGERSF CL.MIDGET 1POLE | 2 | EA | Unit | Inventory | Material | Purchased | True | 14 | 0 |  |  |  |  | 245
2 | 2610-0004-002 | FUSE 4 AMP FAST-ACTING MIDGET | 1 | EA | Unit | Inventory | Material | Purchased | True | 15 | 0 |  |  |  |  | 246
2 | 2610-0005-003 | FUSE 5 AMP TIME DELAY MIDGET | 1 | EA | Unit | Inventory | Material | Purchased | True | 16 | 0 |  |  |  |  | 247
2 | 2540-2400-018 | UNITRONICS V430 22 DIG IN /12 RELAY OUT | 1 | EA | Unit | Inventory | Material | Purchased | True | 17 | 0 |  |  |  |  | 248
2 | 2541-0024-004 | RIO CABLE 2.95m FOR EX-A2X REMOTE ADAPTR | 1 | EA | Unit | Inventory | Material | Purchased | True | 18 | 0 |  |  |  |  | 249
2 | 2541-0024-002 | UNITRONICS LOCAL I/O ADAPTER | 1 | EA | Unit | Inventory | Material | Purchased | True | 19 | 0 |  |  |  |  | 250
2 | 2541-0024-016 | UNITRONICS EXPANSION MODULE 8 DI 8 RO | 1 | EA | Unit | Inventory | Material | Purchased | True | 20 | 0 |  |  |  |  | 251
2 | 2632-0030-006 | SWITCH SELECTOR 3-POSITION NON ILL | 3 | EA | Unit | Inventory | Material | Purchased | True | 21 | 0 |  |  |  |  | 252
2 | 2630-0050-004 | PUSH BUTTON BLACK | 1 | EA | Unit | Inventory | Material | Purchased | True | 22 | 0 |  |  |  |  | 253
2 | 2630-2245-003 | E-STOP 45MM TWIST-RELEASE OPERATOR | 1 | EA | Unit | Inventory | Material | Purchased | True | 23 | 0 |  |  |  |  | 254
2 | 2630-2240-002 | LEGEND PLATE E-STOP YELLOW | 1 | EA | Unit | Inventory | Material | Purchased | True | 24 | 0 |  |  |  |  | 255
2 | 2633-0020-002 | CONTACT BLOCK FOR SWITCH N.O. | 8 | EA | Unit | Inventory | Material | Purchased | True | 25 | 0 |  |  |  |  | 256
2 | 2633-0020-007 | CONTACT BLOCK FOR SWITCH 2 N.C. SPRING | 1 | EA | Unit | Inventory | Material | Purchased | True | 26 | 0 |  |  |  |  | 257
2 | 2620-0022-010 | LIGHT YELLOW PILOT 22MM 24V | 1 | EA | Unit | Inventory | Material | Purchased | True | 27 | 0 |  |  |  |  | 258
2 | 2620-0022-018 | LIGHT RED PILOT 22MM 24V | 1 | EA | Unit | Inventory | Material | Purchased | True | 28 | 0 |  |  |  |  | 259
2 | 2555-0050-001 | HORN PIEZO BLACK 24VDC/AC | 1 | EA | Unit | Inventory | Material | Purchased | True | 29 | 0 |  |  |  |  | 260
2 | 2635-0010-000 | RELAY 1 POLE 24V SPDT 6.2 mm 6A | 10 | EA | Unit | Inventory | Material | Purchased | True | 30 | 0 |  |  |  |  | 261
2 | 7120-0025-007 | TRANS PRESS 0-15PSIA 0-10VDC | 1 | EA | Unit | Inventory | Material | Purchased | True | 31 | 0 |  |  |  |  | 262
2 | 3002-7525-004 | BUSHING BULK.75"UNC X .25"FNPT BRS | 1 | EA | Unit | Inventory | Material | Purchased | True | 32 | 0 |  |  |  |  | 263
2 | 2630-0010-000 | PUSH BUTTON OVERLOAD RELAY RESET | 3 | EA | Unit | Inventory | Material | Purchased | True | 33 | 0 | B |  |  |  | 264
2 | 2606-2412-002 | ELEC.TERMINAL BLOCK END SECTION DIN | 11 | EA | Unit | Inventory | Material | Purchased | True | 34 | 0 |  |  |  |  | 265
2 | 2606-2412-000 | ELEC.TERMINAL BLOCK END COVER | 2 | EA | Unit | Inventory | Material | Purchased | True | 35 | 0 |  |  |  |  | 266
2 | 2604-2412-004 | ELEC.TERM BLOCK DOUBLE LEVEL 6.2MM | 44 | EA | Unit | Inventory | Material | Purchased | True | 36 | 0 |  |  |  |  | 267
2 | 2604-2412-005 | ELEC.TERMINAL BLOCK GND 6.2 2-TIER | 3 | EA | Unit | Inventory | Material | Purchased | True | 37 | 0 |  |  |  |  | 268
2 | 2602-2410-000 | ELEC.TERM. BLK. DIN RAIL 7.5 X 35MM | 3.88 | FT | Unit | Inventory | Material | Purchased | True | 38 | 0 |  |  |  |  | 269
2 | 9702-0100-225 | WIRING DUCT W/ COVER 1.00"X2.25" WH | 3.42 | FT | Unit | Inventory | Material | Purchased | True | 39 | 0 |  |  |  |  | 270
2 | 9702-0150-225 | WIRING DUCT W/ COVER 1.50"X2.25" WH | 4.09 | FT | Unit | Inventory | Material | Purchased | True | 40 | 0 |  |  |  |  | 271
2 | 2552-1402-000 | LUG, GROUNDING, 14-2 AWG | 4 | EA | Unit | Inventory | Material | Purchased | True | 41 | 0 |  |  |  |  | 272
2 | 2451-1054-790 | PLACARD SET FOR TRIPLEX MEDICAL | 1 | EA | Unit | Inventory | Material | Purchased | True | 42 | 0 |  |  |  |  | 273
2 | 2451-0945-890 | PLACARD SET FOR TRIPLEX OVERLOAD | 1 | EA | Unit | Inventory | Material | Purchased | True | 43 | 0 |  |  |  |  | 274
2 | 2451-0906-330 | PLACARD SET FOR 3 PUMPS | 1 | EA | Unit | Inventory | Material | Purchased | True | 44 | 0 |  |  |  |  | 275