## Indented Costed Bill Of Mater
Level | Item | Description | Source | Quantity Per | U/M | Per | Lot Size | Type | Outside | Material | Labor | Overhead | Seq
BOM Alternate ID: 0
0 | KEC | TEMP | Manufactured | 1 |  |  | 1 |  | 219.99 | 4851.9368 | 6389.6331 | 5996.034 | 1
1 | 0300-2025-764 | BASEPLATE DVW0083KF1-00 CS | Manufactured | 1 | EA | Unit | 1 | Material | 0 | 465.1758 | 475.28 | 876.5834 | 2
2 | 6600-0025-001 | ANGLE 1/4"X2"X2"X20FT A-36 CS | Purchased | 0.5 | FT | Unit | 1 | Material | 0 | 3.03 | 0 | 0.303 | 3
2 | 6602-0400-000 | CHANNEL C4X5.4 20FT ASTM A36 CS | Purchased | 22.59 | FT | Unit | 1 | Material | 0 | 5.2 | 0 | 0.52 | 4
2 | 6602-0500-000 | CHANNEL C5X6.7 20FT ASTM A36 CS | Purchased | 1.26 | FT | Unit | 1 | Material | 0 | 6.7 | 0 | 0.67 | 5
2 | 6602-0800-000 | CHANNEL C8X11.5 20FT ASTM A36 CS | Purchased | 1.167 | FT | Unit | 1 | Material | 0 | 11.14 | 0 | 1.114 | 6
2 | 6652-0013-003 | STOCK FLAT 1/8"X6"X20FT CS | Purchased | 0.4167 | FT | Unit | 1 | Material | 0 | 3.48 | 0 | 0.348 | 7
2 | 6652-0025-001 | STOCK FLAT 1/4"X1.5"X20FT CS | Purchased | 2.33 | FT | Unit | 1 | Material | 0 | 1.474 | 0 | 0.1474 | 8
2 | 6652-0025-002 | STOCK FLAT 1/4"X2"X20FT CS A36 | Purchased | 0.167 | FT | Unit | 1 | Material | 0 | 1.58 | 0 | 0.158 | 9
2 | 6652-0025-003 | STOCK FLAT 1/4"X3"X20FT CS | Purchased | 0.65 | FT | Unit | 1 | Material | 0 | 2.28 | 0 | 0.228 | 10
2 | 7215-0250-000 | TUBING SQ. 2.5"X2.5"X1/4"X20FT HR CS | Purchased | 26.51 | FT | Unit | 1 | Material | 0 | 12 | 0 | 0.78 | 11
1 | 2210-1103-230 | CTRL PNL FR AQUASEAL 5HP 460V | Manufactured | 1 | EA | Unit | 1 | Material | 0 | 829.323 | 740.77 | 794.0419 | 12
2 | 2607-1614-080 | ENCLOSURE N4/12 16"X14"X8" | Purchased | 1 | EA | Unit | 1 | Material | 0 | 200.48 | 0 | 20.048 | 13
2 | 2598-0009-002 | CONTACTOR AC IEC 9A 3PH C-H 120VAC | Purchased | 1 | EA | Unit | 1 | Material | 0 | 36.6 | 0 | 2.379 | 14
2 | 2625-0010-003 | OVERLOAD RELAY FRAME B 6-10A C-H | Purchased | 1 | EA | Unit | 1 | Material | 0 | 24.66 | 0 | 2.466 | 15
2 | 2600-0150-008 | TRANSFORMER 150VA 208/230/460-24/115V | Purchased | 1 | EA | Unit | 1 | Material | 0 | 127.54 | 0 | 12.754 | 16
2 | 2600-0150-008A | TRANSFORMER 150VA FUSE KIT | Purchased | 1 | EA | Unit | 1 | Material | 0 | 8.5 | 0 | 0.85 | 17
2 | 2610-0001-000 | FUSE 1 AMP TIME DELAY CLASS CC | Purchased | 2 | EA | Unit | 1 | Material | 0 | 17.5 | 0 | 1.75 | 18
2 | 2610-0002-000 | FUSE 2 AMP TIME DELAY CLASS CC | Purchased | 1 | EA | Unit | 1 | Material | 0 | 5.05 | 0 | 0.505 | 19
2 | 2630-0030-002 | PUSH BUTTON 22MM RED | Purchased | 1 | EA | Unit | 1 | Material | 0 | 5.14 | 0 | 0.514 | 20
2 | 2630-0040-002 | PUSH BUTTON 22MM GREEN | Purchased | 1 | EA | Unit | 1 | Material | 0 | 5.14 | 0 | 0.514 | 21
2 | 2630-0050-004 | PUSH BUTTON BLACK | Purchased | 1 | EA | Unit | 1 | Material | 0 | 5.08 | 0 | 0.508 | 22
2 | 2633-0020-003 | CONTACT BLOCK FOR SWITCH N.C. | Purchased | 2 | EA | Unit | 1 | Material | 0 | 7.86 | 0 | 0.786 | 23
2 | 2633-0020-002 | CONTACT BLOCK FOR SWITCH N.O. | Purchased | 1 | EA | Unit | 1 | Material | 0 | 7.66 | 0 | 0.766 | 24
2 | 2620-0022-009 | LIGHT GREEN PILOT 22MM 120V/230V | Purchased | 1 | EA | Unit | 1 | Material | 0 | 26.66 | 0 | 2.666 | 25
2 | 2620-0022-011 | LIGHT RED PILOT 22MM 120/230V | Purchased | 1 | EA | Unit | 1 | Material | 0 | 23.73 | 0 | 0 | 26
2 | 2615-0280-000 | HOUR METER QUARTZ AC 2.8" DIA 120V | Purchased | 1 | EA | Unit | 1 | Material | 0 | 68.02 | 0 | 6.802 | 27
2 | 2660-0060-000 | TIMER ADJUST INTERVAL-ON SEC-HR 120 | Purchased | 2 | EA | Unit | 1 | Material | 0 | 58.32 | 0 | 3.7908 | 28
2 | 2636-0020-002 | SOCKET 8 PIN BLADE FOR 2 POLE TIMER | Purchased | 2 | EA | Unit | 1 | Material | 0 | 2.98 | 0 | 0 | 29
2 | 2635-0020-000 | RELAY 2 POLE 120V DPDT BLADE 10 AMP | Purchased | 1 | EA | Unit | 1 | Material | 0 | 10.08 | 0 | 0 | 30
2 | 2636-0020-000 | SOCKET 8 PIN BLADE FOR 2 POLE RELAY | Purchased | 1 | EA | Unit | 1 | Material | 0 | 7.79 | 0 | 0.779 | 31
2 | 2630-0010-000 | PUSH BUTTON OVERLOAD RELAY RESET | Purchased | 1 | EA | Unit | 1 | Material | 0 | 23.86 | 0 | 2.386 | 32
2 | 2555-0250-001 | TRANSIENT VOLTAGE SUPPRESSOR 250V | Purchased | 1 | EA | Unit | 1 | Material | 0 | 17.24 | 0 | 1.724 | 33
2 | 2606-2412-002 | ELEC.TERMINAL BLOCK END SECTION DIN | Purchased | 4 | EA | Unit | 1 | Material | 0 | 1 | 0 | 0.1 | 34
2 | 2606-2412-000 | ELEC.TERMINAL BLOCK END COVER | Purchased | 1 | EA | Unit | 1 | Material | 0 | 0.71 | 0 | 0.071 | 35
2 | 2604-2412-004 | ELEC.TERM BLOCK DOUBLE LEVEL 6.2MM | Purchased | 11 | EA | Unit | 1 | Material | 0 | 2.21 | 0 | 0.221 | 36
2 | 2604-2412-005 | ELEC.TERMINAL BLOCK GND 6.2 2-TIER | Purchased | 1 | EA | Unit | 1 | Material | 0 | 5.42 | 0 | 0.542 | 37
2 | 2602-2410-000 | ELEC.TERM. BLK. DIN RAIL 7.5 X 35MM | Purchased | 1.05 | FT | Unit | 1 | Material | 0 | 0.70976 | 0 | 0.070976 | 38
2 | 9702-0100-225 | WIRING DUCT W/ COVER 1.00"X2.25" WH | Purchased | 2.07 | FT | Unit | 1 | Material | 0 | 3.54 | 0 | 0.354 | 39
2 | 2552-1402-000 | LUG, GROUNDING, 14-2 AWG | Purchased | 3 | EA | Unit | 1 | Material | 0 | 0.92 | 0 | 0.092 | 40
2 | 2451-0579-070 | PLACARD SET FOR START/STOP W/FLOW | Purchased | 1 | EA | Unit | 1 | Material | 0 | 7.5 | 0 | 0 | 41
1 | 2321-0600-000 | DRIVE CPLG ASSY 6S 28MM/1.13" CI/EP | Manufactured | 1 | EA | Unit | 1 | Material | 0 | 84.65 | 0.21 | 9.665 | 42
2 | 2302-0600-000 | DRIVE CPLG ELMNT 6S EPDM SPLIT | Purchased | 1 | EA | Unit | 1 | Material | 0 | 30.85 | 0 | 3.085 | 43
2 | 2320-0600-112 | DRIVE CPLG 6S 1.125" CI STANDARD | Purchased | 1 | EA | Unit | 1 | Material | 0 | 27.26 | 0 | 2.726 | 44
2 | 2320-0601-028 | DRIVE CPLG 6S 28 MM CI SPEC BORE | Purchased | 1 | EA | Unit | 1 | Material | 0 | 26.54 | 0 | 2.654 | 45
1 | 3012-0150-025 | ELBOW 1.5" 90° FNPT | Purchased | 1 | EA | Unit | 1 | Material | 0 | 5.6674 | 0 | 0.56674 | 46
1 | 3086-1530-025 | NIPPLE 1.5"MNPT X 3.0"L | Purchased | 1 | EA | Unit | 1 | Material | 0 | 1.77 | 0 | 0.11505 | 47
1 | 3180-UNV2-000 | PIPING KIT #2 VACUUM GAUGE ADAPT | Purchased | 1 | EA | Unit | 1 | Material | 0 | 2.982 | 0 | 0.2982 | 48
1 | 3230-0150-010 | FLANGE ASY 1.5" 150# THD CS/BN BOLT | Manufactured | 1 | EA | Unit | 1 | Material | 0 | 32.9027 | 0.21 | 4.3913 | 49
2 | 3216-0150-000 | FLANGE THD 1.5" 150# CS W/RF | Purchased | 1 | EA | Unit | 1 | Material | 0 | 26.75 | 0 | 2.675 | 50
2 | 3510-0150-000 | GASKET BUNA 3.38" ODX1.90" ID X.12" | Purchased | 2 | EA | Unit | 1 | Material | 0 | 0.99 | 0 | 0.099 | 51
2 | 3775-0150-002 | BOLT SET FOR 1.50" 150 # FLANGE | Purchased | 1 | EA | Unit | 1 | Material | 0 | 4.1727 | 0 | 0.41727 | 52
1 | 3230-0150-000 | FLANGE ASY 1.5" 150# THD CS/BN BOLT | Manufactured | 1 | EA | Unit | 1 | Material | 0 | 30.3163 | 0.21 | 4.2316 | 53
2 | 3216-0150-000 | FLANGE THD 1.5" 150# CS W/RF | Purchased | 1 | EA | Unit | 1 | Material | 0 | 26.75 | 0 | 2.675 | 54
2 | 3510-0150-000 | GASKET BUNA 3.38" ODX1.90" ID X.12" | Purchased | 1 | EA | Unit | 1 | Material | 0 | 0.99 | 0 | 0.099 | 55
2 | 3775-0150-000 | BOLT SET FOR 1.50" 150 # FLANGE | Purchased | 1 | EA | Unit | 1 | Material | 0 | 2.5763 | 0 | 0.25763 | 56
1 | 3635-0025-000 | GAUGE VAC 0-30"HGV 2.5" DIAL FILLED | Purchased | 1 | EA | Unit | 1 | Material | 0 | 36.97 | 0 | 3.697 | 57
1 | 3800-2507-000 | BOLT SERR HEX FLG 1/4-20X3/4 | Purchased | 4 | EA | Unit | 1 | Material | 0 | 0.1203 | 0 | 0.01203 | 58
1 | 3800-3110-001 | BOLT HEX HEAD 5/16-18 X 1.0" GR5 WHIZ | Purchased | 4 | PKG | Unit | 1 | Material | 0 | 0.2312 | 0 | 0.02312 | 59
1 | 3800-3112-000 | BOLT SERR HEX FLG 5/16-18X1-1/4 ZN | Purchased | 14 | EA | Unit | 1 | Material | 0 | 0.1787 | 0 | 0.01787 | 60
1 | 3800-3710-001 | BOLT SERR HEX FLG 3/8-16 X 1 | Purchased | 4 | EA | Unit | 1 | Material | 0 | 0.4208 | 0 | 0.04208 | 61
1 | 3800-4310-001 | BOLT SERR HEX FLG 7/16-14 X 1 | Purchased | 4 | EA | Unit | 1 | Material | 0 | 0.621 | 0 | 0.0621 | 62
1 | 3800-5010-002 | BOLT SOCKET HD CS 1/2-13 X 1 | Purchased | 4 | EA | Unit | 1 | Material | 0 | 0.2772 | 0 | 0.02772 | 63
1 | 3800-5015-001 | BOLT SERR HEX FLG 1/2-13 X 1.5 | Purchased | 4 | EA | Unit | 1 | Material | 0 | 0.6471 | 0 | 0.06471 | 64
1 | 3810-0025-001 | NUT LOCK SERR FLG 1/4-20 | Purchased | 4 | EA | Unit | 1 | Material | 0 | 0.0404 | 0 | 0.00404 | 65
1 | 3810-0031-001 | NUT SERRATED HEX 5/16-18 | Purchased | 18 | EA | Unit | 1 | Material | 0 | 0.0407 | 0 | 0.00407 | 66
1 | 3810-0037-001 | NUT LOCK SERR FLG ZINC 3/8-16 | Purchased | 4 | EA | Unit | 1 | Material | 0 | 0.0476 | 0 | 0.00476 | 67
1 | 3810-0043-001 | NUT LOCK SERR FLG 7/16-14 | Purchased | 4 | EA | Unit | 1 | Material | 0 | 0.0662 | 0 | 0.00662 | 68
1 | 3810-0050-001 | NUT LOCK SERR FLG 1/2-13 | Purchased | 4 | EA | Unit | 1 | Material | 0 | 0.157 | 0 | 0.0157 | 69
1 | 4038-0324-004 | HT EX 0324 4PASS CS/CU/CI NARW | Purchased | 1 | EA | Unit | 1 | Material | 0 | 548.19 | 0 | 54.819 | 70
1 | 5010-0050-100 | MOTOR 5HP 4P 208-230/460V 184TC PE | Purchased | 1 | EA | Unit | 1 | Material | 0 | 439.02 | 0 | 43.902 | 71
1 | 6415-2022-847 | SEPARATOR FR 10" OD W/LID CS | Manufactured | 1 | EA | Unit | 1 | Material | 0 | 343.0794 | 543.8972 | 996.1729 | 72
2 | 2700-2006-270 | BAFFLE ASSY LEVEL SWITCH 3.5" LG CS | Manufactured | 1 | EA | Unit | 1 | Material | 0 | 2.9973 | 22.8282 | 41.0938 | 73
3 | 5500-0250-000 | PIPE 2.5" NOM DIA X SCH40 CS. | Purchased | 0.3 | FT | Unit | 1 | Material | 0 | 9.43 | 0 | 0.943 | 74
3 | 6652-0013-001 | STOCK FLAT 1/8"X2"X 20FT CS | Purchased | 0.17 | FT | Unit | 1 | Material | 0 | 0.99 | 0 | 0.06435 | 75
2 | 2701-2022-674 | COLLAR PLATE 13.75"OD 10.81"ID CS | Purchased | 1 | EA | Unit | 1 | Material | 0 | 44.87 | 0 | 2.9165 | 76
2 | 2704-2022-675 | COVER PLATE 13.75"OD X .38"THK. CS | Purchased | 1 | EA | Unit | 1 | Material | 0 | 43.51 | 0 | 2.8281 | 77
2 | 2708-1035-250 | ENDPLATE 10.35" OD X .25" THK CS | Purchased | 1 | EA | Unit | 1 | Material | 0 | 16.9 | 0 | 1.69 | 78
2 | 2728-2003-317 | BRACKET MOUNT SEPARATOR 6"X4"X2" CS | Manufactured | 1 | EA | Unit | 1 | Material | 0 | 1.948 | 68.75 | 121.3948 | 79
3 | 6652-0025-002 | STOCK FLAT 1/4"X2"X20FT CS A36 | Purchased | 0.8 | FT | Unit | 1 | Material | 0 | 1.58 | 0 | 0.158 | 80
3 | 6652-0025-003 | STOCK FLAT 1/4"X3"X20FT CS | Purchased | 0.3 | FT | Unit | 1 | Material | 0 | 2.28 | 0 | 0.228 | 81
2 | 2737-2010-522 | SEPARATOR LID HANDLE 6" X 1" CS | Manufactured | 1 | EA | Unit | 1 | Material | 0 | 0.6936 | 7.064 | 14.067 | 82
3 | 6602-0600-000 | CHANNEL C6X8.2 20FT ASTM A36 CS | Purchased | 0.08 | FT | Unit | 1 | Material | 0 | 8.67 | 0 | 0.867 | 83
2 | 3003-0050-000 | CPLG .50" FNPT FULL 150# CS. | Purchased | 1 | EA | Unit | 1 | Material | 0 | 1.8912 | 0 | 0.18912 | 84
2 | 3003-0100-000 | CPLG 1.00" FNPT FULL 150# CS | Purchased | 1 | EA | Unit | 1 | Material | 0 | 2.79 | 0 | 0.279 | 85
2 | 3003-0200-000 | CPLG 2" FNPT FULL 150# CS. | Purchased | 1 | EA | Unit | 1 | Material | 0 | 7.64 | 0 | 0.764 | 86
2 | 3004-0050-000 | CPLG .5" FNPT HALF 150# CS. | Purchased | 4 | EA | Unit | 1 | Material | 0 | 3.06 | 0 | 0.306 | 87
2 | 3004-0100-000 | CPLG 1.00" FNPT HALF 150# CS. | Purchased | 1 | EA | Unit | 1 | Material | 0 | 2.124 | 0 | 0.2124 | 88
2 | 3004-0150-000 | CPLG 1.50" FNPT HALF 150# CS. | Purchased | 1 | EA | Unit | 1 | Material | 0 | 3.82 | 0 | 0.382 | 89
2 | 3510-2017-270 | GASKET TEF 13.75"ODX10.75" IDX.12" W/HLS | Purchased | 1 | EA | Unit | 1 | Material | 0 | 86.67 | 0 | 5.6335 | 90
2 | 5500-0100-000 | PIPE 1" NOM DIA X SCH40 CS. | Purchased | 0.42 | FT | Unit | 1 | Material | 0 | 2.87 | 0 | 0.287 | 91
2 | 5500-0150-000 | PIPE 1.50" NOM DIA XSCH40 CS. | Purchased | 1.33 | FT | Unit | 1 | Material | 0 | 2.5 | 0 | 0.25 | 92
2 | 5500-1000-000 | PIPE 10" NOM OD X SCH 10 CS. | Purchased | 2.83 | FT | Unit | 1 | Material | 0 | 39.03 | 0 | 3.903 | 93
1 | 6890-064545-2 | SUBASSEMBLY PIPING SIGHT GLASS | Manufactured | 1 | EA | Unit | 1 | Material | 0 | 173.8122 | 2.1 | 23.9667 | 94
2 | 3615-0050-032 | GAUGE LVL .5" MNPT 20.5" LG CS/POL/T | Purchased | 1 | EA | Unit | 1 | Material | 0 | 154.7 | 0 | 10.0555 | 95
2 | 3025-0050-025 | TEE .5" FNPT | Purchased | 2 | EA | Unit | 1 | Material | 0 | 1.7369 | 0 | 0.17369 | 96
2 | 3031-0050-025 | UNION .5" FNPT | Purchased | 2 | EA | Unit | 1 | Material | 0 | 4.5284 | 0 | 0.45284 | 97
2 | 3085-0050-025 | PLUG SQ HD CS .5" MNPT | Purchased | 2 | EA | Unit | 1 | Material | 0 | 1.2527 | 0 | 0.12527 | 98
2 | 3086-0500-025 | NIPPLE .5"MNPT X CLOSE | Purchased | 2 | EA | Unit | 1 | Material | 0 | 0.5915 | 0 | 0.05915 | 99
2 | 3086-0530-025 | NIPPLE .5"MNPT X 3.0" | Purchased | 1 | EA | Unit | 1 | Material | 0 | 1.2078 | 0 | 0.12078 | 100
2 | 3086-0545-025 | NIPPLE .5"MNPT X 4.5" | Purchased | 1 | EA | Unit | 1 | Material | 0 | 1.6854 | 0 | 0.16854 | 101
1 | 6890-110323-02 | INLET / ANTICAV / MAKE-UP PIPING CS | Manufactured | 1 | EA | Unit | 1 | Material | 0 | 287.6237 | 16.1675 | 59.7951 | 102
2 | 5500-0050-000 | PIPE .50" NOM DIA XSCH40 CS. | Purchased | 1.29 | FT | Unit | 1 | Material | 0 | 2.72 | 0 | 0.272 | 103
2 | 7302-0150-000 | VLV BALL 1.5" FP 2-PC THD BRZ/TF | Purchased | 2 | EA | Unit | 1 | Material | 0 | 30.89 | 0 | 3.089 | 104
2 | 7326-0050-000 | VLV GLOBE .5" THD BRZ 125# | Purchased | 1 | EA | Unit | 1 | Material | 0 | 94.91 | 0 | 9.491 | 105
2 | 7334-0050-002 | VLV SOL 2WAY 1/2"FNPT N4 BRS/BN 120V 5P | Purchased | 1 | EA | Unit | 1 | Material | 0 | 85.7 | 0 | 8.57 | 106
2 | 3002-0503-025 | BUSHING .5"MNPT X .375"FNPT | Purchased | 1 | EA | Unit | 1 | Material | 0 | 1.3231 | 0 | 0.13231 | 107
2 | 3012-0050-025 | ELBOW .50" 90° | Purchased | 5 | EA | Unit | 1 | Material | 0 | 1.3159 | 0 | 0.13159 | 108
2 | 3012-0150-025 | ELBOW 1.5" 90° FNPT | Purchased | 1 | EA | Unit | 1 | Material | 0 | 5.6674 | 0 | 0.56674 | 109
2 | 3031-0050-025 | UNION .5" FNPT | Purchased | 2 | EA | Unit | 1 | Material | 0 | 4.5284 | 0 | 0.45284 | 110
2 | 3085-0150-025 | PLUG SQ HD CS 1.5" MNPT | Purchased | 1 | EA | Unit | 1 | Material | 0 | 5.3845 | 0 | 0.53845 | 111
2 | 3086-0335-025 | NIPPLE .375"MNPT X 3.5" | Purchased | 1 | EA | Unit | 1 | Material | 0 | 1.2376 | 0 | 0.080444 | 112
2 | 3086-0500-025 | NIPPLE .5"MNPT X CLOSE | Purchased | 1 | EA | Unit | 1 | Material | 0 | 0.5915 | 0 | 0.05915 | 113
2 | 3086-0515-025 | NIPPLE .5"MNPT X 1.5" | Purchased | 1 | EA | Unit | 1 | Material | 0 | 0.8728 | 0 | 0.08728 | 114
2 | 3086-0520-025 | NIPPLE .50"MNPT X 2.0" | Purchased | 4 | EA | Unit | 1 | Material | 0 | 0.5263 | 0 | 0.05263 | 115
2 | 3086-0535-025 | NIPPLE .5"MNPT X 3.5" | Purchased | 1 | EA | Unit | 1 | Material | 0 | 1.3469 | 0 | 0.13469 | 116
2 | 3086-1530-025 | NIPPLE 1.5"MNPT X 3.0"L | Purchased | 2 | EA | Unit | 1 | Material | 0 | 1.77 | 0 | 0.11505 | 117
2 | 3086-1545-025 | NIPPLE 1.5"MNPT X 4.5" | Purchased | 1 | EA | Unit | 1 | Material | 0 | 4.0196 | 0 | 0.40196 | 118
1 | 6890-DVT0161720-01 | PRECONDENSER POST PIPING | Manufactured | 1 | EA | Unit | 1 | Material | 0 | 47.252 | 0.21 | 5.8013 | 119
2 | 3002-3015-025 | BUSHING 3.0"MNPT X 1.5"FNPT | Purchased | 1 | EA | Unit | 1 | Material | 0 | 18.04 | 0 | 1.804 | 120
2 | 3012-0150-025 | ELBOW 1.5" 90° FNPT | Purchased | 2 | EA | Unit | 1 | Material | 0 | 5.6674 | 0 | 0.56674 | 121
2 | 3031-0150-025 | UNION 1.50" FNPT | Purchased | 1 | EA | Unit | 1 | Material | 0 | 10.04 | 0 | 1.004 | 122
2 | 3086-1520-025 | NIPPLE 1.5"MNPT X 2.0" | Purchased | 1 | EA | Unit | 1 | Material | 0 | 2.2972 | 0 | 0.22972 | 123
2 | 3086-1525-025 | NIPPLE 1.5"MNPT X 2.5" | Purchased | 2 | EA | Unit | 1 | Material | 0 | 1.77 | 0 | 0.11505 | 124
2 | 5500-0150-000 | PIPE 1.50" NOM DIA XSCH40 CS. | Purchased | 0.8 | FT | Unit | 1 | Material | 0 | 2.5 | 0 | 0.25 | 125
1 | 6890-DVT0161720-02 | SEAL FLUID PIPING CS | Manufactured | 1 | EA | Unit | 1 | Material | 0 | 391.4035 | 0.21 | 23.0504 | 126
2 | 3002-0502-025 | BUSHING .5"MNPT X .25"FNPT | Purchased | 1 | EA | Unit | 1 | Material | 0 | 0.585 | 0 | 0.0585 | 127
2 | 3002-0503-025 | BUSHING .5"MNPT X .375"FNPT | Purchased | 1 | EA | Unit | 1 | Material | 0 | 1.3231 | 0 | 0.13231 | 128
2 | 3002-0705-025 | BUSHING .75"MNPT X .50"FNPT | Purchased | 2 | EA | Unit | 1 | Material | 0 | 2.1338 | 0 | 0.21338 | 129
2 | 3005-0050-025 | CROSS .5" FNPT | Purchased | 1 | EA | Unit | 1 | Material | 0 | 3.4737 | 0 | 0.34737 | 130
2 | 3012-0050-025 | ELBOW .50" 90° | Purchased | 4 | EA | Unit | 1 | Material | 0 | 1.3159 | 0 | 0.13159 | 131
2 | 3031-0050-025 | UNION .5" FNPT | Purchased | 4 | EA | Unit | 1 | Material | 0 | 4.5284 | 0 | 0.45284 | 132
2 | 3085-0037-025 | PLUG SQ HD CS .38" MNPT | Purchased | 1 | EA | Unit | 1 | Material | 0 | 0.6333 | 0 | 0.06333 | 133
2 | 3086-0315-025 | NIPPLE .375"MNPT X 1.5" | Purchased | 1 | EA | Unit | 1 | Material | 0 | 0.7084 | 0 | 0.07084 | 134
2 | 3086-0325-025 | NIPPLE .375"MNPT X 2.5" | Purchased | 1 | EA | Unit | 1 | Material | 0 | 1.6864 | 0 | 0.16864 | 135
2 | 3086-0515-025 | NIPPLE .5"MNPT X 1.5" | Purchased | 1 | EA | Unit | 1 | Material | 0 | 0.8728 | 0 | 0.08728 | 136
2 | 3086-0520-025 | NIPPLE .50"MNPT X 2.0" | Purchased | 3 | EA | Unit | 1 | Material | 0 | 0.5263 | 0 | 0.05263 | 137
2 | 3086-0525-025 | NIPPLE .5"MNPT X 2.5" | Purchased | 2 | EA | Unit | 1 | Material | 0 | 0.9989 | 0 | 0.09989 | 138
2 | 3086-0535-025 | NIPPLE .5"MNPT X 3.5" | Purchased | 4 | EA | Unit | 1 | Material | 0 | 1.3469 | 0 | 0.13469 | 139
2 | 3605-0025-000 | GAUGE COMP 15/0/30"PSI/HGV FILLED | Purchased | 1 | EA | Unit | 1 | Material | 0 | 39.56 | 0 | 3.956 | 140
2 | 3630-0050-000 | GAUGE TMP .5" 20-240°F 3" DIAL 304 SS | Purchased | 1 | EA | Unit | 1 | Material | 0 | 41.58 | 0 | 4.158 | 141
2 | 5500-0050-000 | PIPE .50" NOM DIA XSCH40 CS. | Purchased | 3.79 | FT | Unit | 1 | Material | 0 | 2.72 | 0 | 0.272 | 142
2 | 6770-0050-000 | STRAINER Y .5" FNPT CI/304 | Purchased | 1 | EA | Unit | 1 | Material | 0 | 11.7 | 0 | 1.17 | 143
2 | 6900-0050-000 | SWITCH FLOW .5" FNPT N7 BRS 1.5 GPM | Purchased | 1 | EA | Unit | 1 | Material | 0 | 172.9 | 0 | 0 | 144
2 | 7302-0050-000 | VLV BALL .5"FNPT FP 2-PC BRZ/TF | Purchased | 1 | EA | Unit | 1 | Material | 0 | 6.2529 | 0 | 0.62529 | 145
2 | 7304-0038-000 | VLV BALL .38" SP 2-PC THD BRZ/TF | Purchased | 1 | EA | Unit | 1 | Material | 0 | 5.48 | 0 | 0.548 | 146
2 | 7324-0050-000 | VLV GATE .50" THD BRONZE 125# | Purchased | 1 | EA | Unit | 1 | Material | 0 | 57.73 | 0 | 5.773 | 147
1 | 6910-0100-000 | SWITCH LEVEL 1" MNPT N7 BRS/SST | Purchased | 1 | EA | Unit | 1 | Material | 0 | 287.13 | 0 | 28.713 | 148
1 | 7321-0150-001 | VLV CK PAN 1.5" WAF SS/SS/T LT SPIG | Purchased | 1 | EA | Unit | 1 | Material | 0 | 21 | 0 | 2.1 | 149
1 | 9950-DVT0161720-1 | PRECONDENSER 1-PASS (06048) | Manufactured | 1 | EA | Unit | 1 | Material | 0 | 0 | 0 | 0 | 150
1 | DV0080D-KA3 | PUMP LR 1 STG 80 CFM CI/SS/VITON | Manufactured | 1 | EA | Unit | 1 | Material | 219.99 | 767.0266 | 235.2054 | 527.0437 | 151
2 | LR80KA3 | LVSFLB-135KA3 | Manufactured | 1 | EA | Unit | 1 | Material | 219.99 | 734.5969 | 197.974 | 453.0007 | 152
3 | 1000-0014-M00 | SHAFT FOR DV0060/0100B-KA | Purchased | 1 | EA | Unit | 1 | Material | 0 | 38 | 0 | 3.8 | 153
3 | 1000-0015-M00 | BRNG HSNG DV0060-100B-KA3 | Manufactured | 1 | EA | Unit | 1 | Material | 139 | 45 | 0.21 | 19.6 | 154
4 | 1000-0015-C00 | BRNG HSNG DV0060-100B-KA3 CASTING | Purchased | 1 | EA | Unit | 1 | Material | 0 | 45 | 0 | 4.5 | 155
4 | 1000-0015-M00-OP | OP BRNG HSNG DV0060-100B-KA3 | Purchased | 1 | EA | Unit | 1 | Other | 0 | 139 | 0 | 13.9 | 156
3 | 1000-0024-M00 | FLANGE ADAPTER 184-215TC DV60-100BK | Purchased | 1 | EA | Unit | 1 | Material | 0 | 60 | 0 | 6 | 157
3 | 1000-0035-M00 | COVER DV0060B/100B-MA/KA CI | Manufactured | 1 | EA | Unit | 1 | Material | 70.61 | 55.36 | 0.21 | 13.797 | 158
4 | 1000-0035-C00 | COVER DV0060B/100B-MA/KA CI CASTING | Purchased | 1 | EA | Unit | 1 | Material | 0 | 55.36 | 0 | 5.536 | 159
4 | 1000-0035-M00-OP | COVER DV0060B/100B-MA/KA CI | Purchased | 1 | EA | Unit | 1 | Other | 0 | 70.61 | 0 | 7.061 | 160
3 | 1000-0042-B00 | IMPELLER DV0080B-KA/MA SS BALANCED | Purchased | 1 | EA | Unit | 1 | Material | 0 | 186 | 0 | 18.6 | 161
3 | 1000-0137-M00 | PLATE DV0080-100B-MA/KA CI | Purchased | 1 | EA | Unit | 1 | Material | 0 | 19.5 | 0 | 1.95 | 162
4 | 1000-0137-H00 | PLT, PORT DV0100/80/60 CAST HEAT TREAT | Manufactured | 1 | EA | Unit | 1 | Material | 3.27 | 13.75 | 0 | 0 | 163
5 | 1000-0137-C00 | PLATE DV0060-100B-MA/KA CI CASTING | Purchased | 1 | EA | Unit | 1 | Material | 0 | 13.75 | 0 | 0 | 164
5 | 1000-0137-H00-OP | OP PLT, PORT DV0100/80 CAST HEAT TREATED | Purchased | 1 | EA | Unit | 1 | Other | 0 | 3.27 | 0 | 0 | 165
4 | 1000-0137-M00-OP | OP PLATE DV0080-100B-MA/KA CI | Purchased | 1 | EA | Unit | 1 | Other | 0 | 26.65 | 0 | 0 | 166
3 | 1000-0164-M00 | GUARD CPLG FOR DV0060-100B-KA | Purchased | 1 | EA | Unit | 1 | Material | 0 | 12.21 | 0 | 1.221 | 167
3 | 1000-0167-M00 | CASING FOR DV0080B-MA/KA3 CI | Purchased | 1 | EA | Unit | 1 | Material | 0 | 61.13 | 0 | 6.113 | 168
4 | 1000-0166-C00 | CASING DV0100/80/60B-KA3/MA3 CI CAS | Purchased | 1 | EA | Unit | 1 | Material | 0 | 75.13 | 0 | 4.8834 | 169
4 | 1000-0167-M00-OP | CASING FOR DV0080B-MA/KA3 CI | Purchased | 1 | EA | Unit | 1 | Other | 0 | 132.5 | 0 | 0 | 170
3 | 5472-0005-004 | PAINT 5GAL WB ALKYD PRIMER GREY | Purchased | 0.06 | EA | Unit | 1 | Material | 0 | 278.5 | 0 | 27.85 | 171
3 | 3842-0150-001 | PUSH IN PLUG, 1.5" FLANGE | Purchased | 2 | EA | Unit | 1 | Material | 0 | 3.5348 | 0 | 0.35348 | 172
3 | 4790-2000-011 | LABEL, REMOVE BEFORE INST 1.25" | Purchased | 2 | EA | Unit | 1 | Material | 0 | 0.562 | 0 | 0.0562 | 173
3 | 4790-1400-003 | MANIFOLD COVER DECAL 8.5" DIA | Purchased | 1 | EA | Unit | 1 | Material | 0 | 0.58 | 0 | 0 | 174
3 | 1000-0021-M00 | BEARING COVER NDE FOR DV0100B-KA | Purchased | 1 | EA | Unit | 1 | Material | 0 | 46.67 | 0 | 4.667 | 175
3 | 1000-0022-M00 | BEARING COVER DE FOR DV0100B-KA | Manufactured | 1 | EA | Unit | 1 | Material | 10.38 | 3.55 | 0.21 | 2.593 | 176
4 | 1000-0022-C00 | DE BRNG COVER DV0060-100B-KA3 CAST | Purchased | 1 | EA | Unit | 1 | Material | 0 | 3.55 | 0 | 0.355 | 177
4 | 1000-0022-M00-OP | BEARING COVER DE FOR DV0100B-KA | Purchased | 1 | EA | Unit | 1 | Other | 0 | 10.38 | 0 | 1.038 | 178
3 | 1000-0074-M00 | NUT, ADJUSTING FOR DV0060-100B | Purchased | 1 | EA | Unit | 1 | Material | 0 | 19.041 | 0 | 1.9041 | 179
3 | 1000-0085-M00 | FLAPPER VALVE PLATE DV0060/80/100B- | Purchased | 1 | EA | Unit | 1 | Material | 0 | 3.26 | 0 | 0.326 | 180
3 | 1000-0093-M00 | STUD FOR DV0060/80/100B-MA/KA | Purchased | 1 | EA | Unit | 1 | Material | 0 | 2.61 | 0 | 0.261 | 181
3 | 1000-0094-M00 | NUT, IMPELLER FOR DV0060/80/100B-M | Purchased | 1 | EA | Unit | 1 | Material | 0 | 16.34 | 0 | 1.634 | 182
3 | 198016-0100 | BEARING BALL DV0060-DV0100 k | Purchased | 2 | EA | Unit | 1 | Material | 0 | 21.85 | 0 | 2.185 | 183
3 | 3085-0025-025 | PLUG SQ HD CS .25" MNPT | Purchased | 1 | EA | Unit | 1 | Material | 0 | 0.4388 | 0 | 0.04388 | 184
3 | 3085-0037-025 | PLUG SQ HD CS .38" MNPT | Purchased | 6 | EA | Unit | 1 | Material | 0 | 0.6333 | 0 | 0.06333 | 185
3 | 3810-0010-000 | NUT, JAM M10X1.5 | Purchased | 1 | EA | Unit | 1 | Material | 0 | 0.1621 | 0 | 0.01621 | 186
3 | 3821-0006-000 | SCREW, HHCS M6 X 10 GR8.8 316SS | Purchased | 2 | EA | Unit | 1 | Material | 0 | 0.1384 | 0 | 0.01384 | 187
3 | 3821-0008-000 | SCREW, HHCS M8 X 16 GR8.8 C/S | Purchased | 8 | EA | Unit | 1 | Material | 0 | 0.1443 | 0 | 0.01443 | 188
3 | 3821-0008-055 | SCREW M8X1.25, 55MM LONG | Purchased | 1 | EA | Unit | 1 | Material | 0 | 0.5411 | 0 | 0.05411 | 189
3 | 3821-0012-000 | SCREW, HHCS M12 X 30 GR 8.8 C/S | Purchased | 8 | EA | Unit | 1 | Material | 0 | 0.257 | 0 | 0.0257 | 190
3 | 3821-0012-080 | Tie Bolt M12X1.75X80 (Socket head) CS | Purchased | 5 | EA | Unit | 1 | Material | 0 | 0.8107 | 0 | 0.08107 | 191
3 | 3830-0M12-002 | WASHER FLAT M12 GR8.8 PLAIN | Purchased | 13 | EA | Unit | 1 | Material | 0 | 0.0504 | 0 | 0.00504 | 192
3 | 3835-00M6-000 | WASHER M6 SPLIT LOCK 316SS | Purchased | 2 | EA | Unit | 1 | Material | 0 | 0.0573 | 0 | 0.00573 | 193
3 | 3836-0471-003 | CIRCLIP FOR DV0100B-KA | Purchased | 1 | EA | Unit | 1 | Material | 0 | 0.065 | 0 | 0.0065 | 194
3 | 3836-0472-002 | CIRCLIP FOR DV0100B-KA | Purchased | 1 | EA | Unit | 1 | Material | 0 | 5 | 0 | 0.5 | 195
3 | 4610-2008-207 | KEY, DRIVE 8x7x40 ROUND CUT CS | Purchased | 2 | EA | Unit | 1 | Material | 0 | 0.47 | 0 | 0.047 | 196
3 | 5320-1513-000 | O-RING VITON FOR 60/100B-K/M/PA | Purchased | 1 | EA | Unit | 1 | Material | 0 | 0.75 | 0 | 0.075 | 197
3 | 550-0301-000 | NUT, NYLOC M30 X 1.5 | Purchased | 1 | EA | Unit | 1 | Material | 0 | 9.83 | 0 | 0.983 | 198
3 | 6220-0043-016 | SEAL 43MM ANTMY C/SiC/VIT/316S VGM-4763 | Purchased | 1 | EA | Unit | 1 | Material | 0 | 58.96 | 0 | 5.896 | 199
3 | 6255-0030-000 | V-SEAL BUNA FOR DV0060-100B-KA3 | Purchased | 1 | EA | Unit | 1 | Material | 0 | 2.58 | 0 | 0.258 | 200
3 | P7390-2007-637 | VALVE FLAPPER FOR DV0060-100 TFE | Purchased | 1 | EA | Unit | 1 | Material | 0 | 7.35 | 0 | 0.735 | 201
3 | F-EN-TEST-002 | LRP CAPACITY TEST | Manufactured | 1 | EA | Unit | 1 | Material | 0 | 0 | 0.7321 | 1.2 | 202
2 | 9500-0005-000 | GROUP 1 PUMP PACKAGING | Manufactured | 1 | EA | Unit | 1 | Material | 0 | 19.433 | 0 | 1.9433 | 203
3 | 9500-0001-002 | WOODEN PALLET 28 x 18 | Purchased | 1 | EA | Unit | 1 | Material | 0 | 15.72 | 0 | 1.572 | 204
3 | 9500-0001-003 | TUBE FOR SMALL PUMPS | Purchased | 1 | EA | Unit | 1 | Material | 0 | 2.431 | 0 | 0.2431 | 205
3 | 9500-0001-004 | LID FOR SMALL PUMPS | Purchased | 1 | EA | Unit | 1 | Material | 0 | 1.282 | 0 | 0.1282 | 206
2 | 5474-0001-094 | PAINT 1 GAL MSA ACRY RAL9005 BLACK | Purchased | 0.13 | EA | Unit | 1 | Material | 0 | 50.59 | 0 | 5.059 | 207
2 | 1951098004 | NAMEPLATE, PUMP DEKKER BLK-ALUM BRSHFT | Purchased | 1 | EA | Unit | 1 | Material | 0 | 4.5 | 0 | 0.45 | 208
2 | 4790-1000-079 | LOGO DECAL: DEKKER TITAN 100x70mm | Purchased | 2 | EA | Unit | 1 | Material | 0 | 0.96 | 0 | 0.096 | 209
1 | 1951098009 | NAMEPLATE, SYSTEM DEKKER LOGO BLK-ALUM | Purchased | 1 | EA | Unit | 1 | Material | 0 | 8 | 0 | 0.8 | 210
1 | 5472-0001-002 | PAINT 1 GAL PRIMER DTM ACR WHITE | Purchased | 0.25 | EA | Unit | 1 | Material | 0 | 74.39 | 0 | 0 | 211
1 | 5474-0001-036 | PAINT 1 GALLON DTM ACRYLIC SW4017 | Purchased | 0.25 | EA | Unit | 1 | Material | 0 | 68.19 | 0 | 6.819 | 212