## Sheet1
Level | Item | Description | Qty Per | UM | Per | Ref | Type | Source | Stocked | Alt Group | Alt Group Rank | Revision | Ref Designator | Bubble | Assembly Seq
0 | JZ099238 | JZW0203KF1-01 208V TEFC | 1 | EA |  |  | Material | Manufactured | 1
1 | 0300-2021-766 | BASEPLATE JZW0203KF1-01 CS | 1 | EA | Unit | Inventory | Material | Manufactured | 1 | 1 | 0
2 | 6600-0025-001 | ANGLE 1/4"X2"X2"X20FT A-36 CS | 2.17 | FT | Unit | Inventory | Material | Purchased | 1 | 1 | 0
2 | 6602-0300-000 | CHANNEL C3X4.1 20FT ASTM A36 CS | 1.01 | FT | Unit | Inventory | Material | Purchased | 1 | 2 | 0
2 | 6602-0500-000 | CHANNEL C5X6.7 20FT ASTM A36 CS | 2.03 | FT | Unit | Inventory | Material | Purchased | 1 | 3 | 0
2 | 6602-0600-000 | CHANNEL C6X8.2 20FT ASTM A36 CS | 16.89 | FT | Unit | Inventory | Material | Purchased | 1 | 4 | 0
2 | 6652-0013-003 | STOCK FLAT 1/8"X6"X20FT CS | 0.42 | FT | Unit | Inventory | Material | Purchased | 1 | 5 | 0
2 | 7215-0200-001 | TUBING SQ. 2"X2"X1/4"X24FT HR CS | 20.71 | FT | Unit | Inventory | Material | Purchased | 1 | 6 | 0
1 | 2210-0992-380 | CTRL PNL 15HP SMPL S/S FR-H20 208V N4 | 1 | EA | Unit | Inventory | Material | Manufactured | 1 | 2 | 0
2 | 2607-1614-080 | ENCLOSURE N4/12 16"X14"X8" | 1 | EA | Unit | Inventory | Material | Purchased | 1 | 1 | 0
2 | 2598-0050-001 | CONTACTOR AC IEC 50A 3PH C-H 120V | 1 | EA | Unit | Inventory | Material | Purchased | 1 | 2 | 0
2 | 2599-0020-000 | FRONT MNT AUX CONT (2NO) FRAME D-G | 1 | EA | Unit | Inventory | Material | Purchased | 1 | 3 | 0
2 | 2625-0057-000 | OVERLOAD RELAY FRAME D 40-57A C-H | 1 | EA | Unit | Inventory | Material | Purchased | 1 | 4 | 0
2 | 2600-0150-006 | TRANSFORMER 150VA 208/230/460V-115V | 1 | EA | Unit | Inventory | Material | Purchased | 1 | 5 | 0
2 | 2610-0004-001 | FUSE 4 AMP TIME DELAY CLASS CC | 2 | EA | Unit | Inventory | Material | Purchased | 1 | 6 | 0
2 | 2610-0001-007 | FUSE 1 6/10 AMP TIME DELAY MIDGET | 1 | EA | Unit | Inventory | Material | Purchased | 1 | 7 | 0
2 | 2630-0030-002 | PUSH BUTTON 22MM RED | 1 | EA | Unit | Inventory | Material | Purchased | 1 | 8 | 0
2 | 2630-0040-002 | PUSH BUTTON 22MM GREEN | 1 | EA | Unit | Inventory | Material | Purchased | 1 | 9 | 0
2 | 2630-0050-004 | PUSH BUTTON BLACK | 1 | EA | Unit | Inventory | Material | Purchased | 1 | 10 | 0
2 | 2633-0020-003 | CONTACT BLOCK FOR SWITCH N.C. | 2 | EA | Unit | Inventory | Material | Purchased | 1 | 11 | 0
2 | 2633-0020-002 | CONTACT BLOCK FOR SWITCH N.O. | 1 | EA | Unit | Inventory | Material | Purchased | 1 | 12 | 0
2 | 2620-0022-009 | LIGHT GREEN PILOT 22MM 120V/230V | 1 | EA | Unit | Inventory | Material | Purchased | 1 | 13 | 0
2 | 2620-0022-011 | LIGHT RED PILOT 22MM 120/230V | 1 | EA | Unit | Inventory | Material | Purchased | 1 | 14 | 0
2 | 2615-0280-000 | HOUR METER QUARTZ AC 2.8" DIA 120V | 1 | EA | Unit | Inventory | Material | Purchased | 1 | 15 | 0
2 | 2660-0060-000 | TIMER ADJUST INTERVAL-ON SEC-HR 120 | 2 | EA | Unit | Inventory | Material | Purchased | 1 | 16 | 0
2 | 2636-0020-002 | SOCKET 8 PIN BLADE FOR 2 POLE TIMER | 2 | EA | Unit | Inventory | Material | Purchased | 1 | 17 | 0
2 | 2635-0020-000 | RELAY 2 POLE 120V DPDT BLADE 10 AMP | 1 | EA | Unit | Inventory | Material | Purchased | 1 | 18 | 0 | A
2 | 2636-0020-000 | SOCKET 8 PIN BLADE FOR 2 POLE RELAY | 1 | EA | Unit | Inventory | Material | Purchased | 1 | 19 | 0 | A
2 | 2630-0010-000 | PUSH BUTTON OVERLOAD RELAY RESET | 1 | EA | Unit | Inventory | Material | Purchased | 1 | 20 | 0 | A
2 | 2555-0250-001 | TRANSIENT VOLTAGE SUPPRESSOR 250V | 1 | EA | Unit | Inventory | Material | Purchased | 1 | 21 | 0
2 | 2606-2412-002 | ELEC.TERMINAL BLOCK END SECTION DIN | 4 | EA | Unit | Inventory | Material | Purchased | 1 | 22 | 0
2 | 2606-2412-000 | ELEC.TERMINAL BLOCK END COVER | 1 | EA | Unit | Inventory | Material | Purchased | 1 | 23 | 0
2 | 2604-2412-004 | ELEC.TERM BLOCK DOUBLE LEVEL 6.2MM | 10 | EA | Unit | Inventory | Material | Purchased | 1 | 24 | 0
2 | 2604-2412-005 | ELEC.TERMINAL BLOCK GND 6.2 2-TIER | 1 | EA | Unit | Inventory | Material | Purchased | 1 | 25 | 0
2 | 2602-2410-000 | ELEC.TERM. BLK. DIN RAIL 7.5 X 35MM | 0.9 | FT | Unit | Inventory | Material | Purchased | 1 | 26 | 0
2 | 9702-0100-225 | WIRING DUCT W/ COVER 1.00"X2.25" WH | 1.09 | FT | Unit | Inventory | Material | Purchased | 1 | 27 | 0
2 | 9702-0150-225 | WIRING DUCT W/ COVER 1.50"X2.25" WH | 0.57 | FT | Unit | Inventory | Material | Purchased | 1 | 28 | 0
2 | 2552-1402-000 | LUG, GROUNDING, 14-2 AWG | 3 | EA | Unit | Inventory | Material | Purchased | 1 | 29 | 0
2 | 2451-0992-380 | PLACARD SET FOR START/STOP W/ HIGH LEVEL | 1 | EA | Unit | Inventory | Material | Purchased | 1 | 30 | 0
1 | 2321-0800-000 | DRIVE CPLG ASSY 8S 38MM/1.62" CI/EP | 1 | EA | Unit | Inventory | Material | Manufactured | 1 | 3 | 0
2 | 2302-0800-000 | DRIVE CPLG ELMNT 8S EPDM SINGLE | 1 | EA | Unit | Inventory | Material | Purchased | 1 | 2 | 0 | A
2 | 2320-0800-162 | DRIVE CPLG 8S 1.625" CI STD BORE | 1 | EA | Unit | Inventory | Material | Purchased | 1 | 4 | 0 | A
2 | 2320-0801-038 | DRIVE CPLG 8S 38MM CI STD BORE | 1 | EA | Unit | Inventory | Material | Purchased | 1 | 6 | 0 | A
1 | 3180-UNV1-000 | PIPING KIT #1 VACUUM GAUGE | 1 | EA | Unit | Inventory | Material | Purchased | 1 | 4 | 0
2 | 3012-0025-025 | ELBOW 0.25" 90° | 1 | EA | Unit | Inventory | Material | Purchased | 1 | 1 | 0
2 | 3086-0230-025 | NIPPLE .25"MNPT X 3.0" | 1 | EA | Unit | Inventory | Material | Purchased | 1 | 2 | 0
1 | 3230-2520-007 | FLANGE ASSY 2.5"150#X2"NPT CS/TEFL | 1 | EA | Unit | Inventory | Material | Manufactured | 1 | 5 | 0
2 | 3216-2520-000 | FLANGE 2.5" 150# X 2" THD CS W/RF | 1 | EA | Unit | Inventory | Material | Purchased | 1 | 1 | 0
2 | 3510-0250-001 | GASKET PTFE 4.88" ODX2.88" ID X.12" | 2 | EA | Unit | Inventory | Material | Purchased | 1 | 2 | 0
2 | 3775-0250-003 | BOLT SET FOR 2.5" 150 # FLANGE | 1 | EA | Unit | Inventory | Material | Purchased | 1 | 3 | 0
1 | 3230-0250-003 | FLG ASY 2.5" 150# THD SS/TF BOLT | 1 | EA | Unit | Inventory | Material | Manufactured | 1 | 6 | 0
2 | 3216-0250-001 | FLANGE THD 2.5" 150# 316 SST W/RF | 1 | EA | Unit | Inventory | Material | Purchased | 1 | 1 | 0
2 | 3510-0250-001 | GASKET PTFE 4.88" ODX2.88" ID X.12" | 1 | EA | Unit | Inventory | Material | Purchased | 1 | 2 | 0
2 | 3775-0250-001 | BOLT SET FOR 2.5"150# FLG ZINC PLTD | 1 | EA | Unit | Inventory | Material | Purchased | 1 | 3 | 0
1 | 3635-0025-000 | GAUGE VAC 0-30"HGV 2.5" DIAL FILLED | 1 | EA | Unit | Inventory | Material | Purchased | 1 | 7 | 0
1 | 4038-0536-003 | HT EX 0536 4PASS CS/SS/SS NARW | 1 | EA | Unit | Inventory | Material | Purchased | 1 | 8 | 0
1 | 5010-0150-120 | MOTOR 15HP 4P 200V 254TC PREM | 1 | EA | Unit | Inventory | Material | Purchased | 1 | 9 | 0
1 | 6415-2021-769 | SEPARATOR FR 10.75"OD 36"LG SS | 1 | EA | Unit | Inventory | Material | Manufactured | 1 | 10 | 0
2 | 2700-2006-629 | BAFFLE ASSY LEVEL SWITCH 316SS 3" LG | 2 | EA | Unit | Inventory | Material | Manufactured | 1 | 1 | 0
3 | 5500-0250-001 | PIPE 2.5" NOM DIA X SCH40 316SS | 0.25 | FT | Unit | Inventory | Material | Purchased | 1 | 1 | 0
3 | 6653-0025-001 | STOCK FLAT 1/4"X2"X12FT 316 S/S | 0.17 | FT | Unit | Inventory | Material | Purchased | 1 | 2 | 0
2 | 2701-2002-458 | COLLAR PLT. 13.75"OD 10.81"ID 3/8" 316SS | 1 | EA | Unit | Inventory | Material | Purchased | 1 | 2 | 0 | B
3 | 6622-0038-000 | PLATE HR 3/8", 4FTX8FT HR 316SS | 2 | SQF | Unit | Inventory | Material | Purchased | 1 | 1 | 0
2 | 2704-2000-490 | COVER PLATE 13.75"OD X .38"THK. 316 | 1 | EA | Unit | Inventory | Material | Purchased | 1 | 3 | 0 | C
3 | 6622-0025-000 | PLATE HR 1/4",4FTX8FT 316SS | 1.5 | SQF | Unit | Inventory | Material | Purchased | 1 | 1 | 0
2 | 2708-1035-251 | ENDPLATE 10.35" OD X .25" THK 316SS | 1 | EA | Unit | Inventory | Material | Purchased | 1 | 4 | 0
3 | 6622-0025-000 | PLATE HR 1/4",4FTX8FT 316SS | 0.75 | SQF | Unit | Inventory | Material | Purchased | 1 | 1 | 0
2 | 2728-2003-491 | BRACKET MOUNT SEPARATOR 6"X4"X2" SS | 1 | EA | Unit | Inventory | Material | Manufactured | 1 | 5 | 0
3 | 6653-0025-000 | STOCK FLAT 1/4"X3"X12FT 316 S/S | 0.5 | FT | Unit | Inventory | Material | Purchased | 1 | 1 | 0
3 | 6653-0025-001 | STOCK FLAT 1/4"X2"X12FT 316 S/S | 0.8 | FT | Unit | Inventory | Material | Purchased | 1 | 2 | 0
2 | 2737-2008-589 | SS SEPARATOR HANDLE | 2 | EA | Unit | Inventory | Material | Manufactured | 1 | 6 | 0 | A
3 | 6602-0500-002 | CHANNEL C5X9.00 20FT ASTM 304SS | 0.08 | FT | Unit | Inventory | Material | Purchased | 1 | 1 | 0
2 | 3003-0050-001 | CPLG .50" FNPT FULL 150# 316SS | 2 | EA | Unit | Inventory | Material | Purchased | 1 | 7 | 0
2 | 3003-0075-001 | CPLG .75" FNPT FULL 150# 316SS | 1 | EA | Unit | Inventory | Material | Purchased | 1 | 8 | 0
2 | 3004-0050-001 | CPLG .5" FNPT HALF 150# 316SS | 2 | EA | Unit | Inventory | Material | Purchased | 1 | 9 | 0
2 | 3004-0100-001 | CPLG 1.00" FNPT HALF 150# 316SS | 2 | EA | Unit | Inventory | Material | Purchased | 1 | 10 | 0
2 | 3004-0150-001 | CPLG 1.50" FNPT HALF 150# 316SS | 1 | EA | Unit | Inventory | Material | Purchased | 1 | 11 | 0
2 | 3004-0200-001 | CPLG 2" FNPT HALF 150# 316SS | 1 | EA | Unit | Inventory | Material | Purchased | 1 | 12 | 0
2 | 3004-0250-001 | CPLG 2.50" FNPT HALF 150# 316SS | 1 | EA | Unit | Inventory | Material | Purchased | 1 | 13 | 0
2 | 3012-0300-001 | ELBOW 3" SR 90° BUTTWELD 316SS | 1 | EA | Unit | Inventory | Material | Purchased | 1 | 14 | 0
2 | 3510-2017-270 | GASKET TEF 13.75"ODX10.75" IDX.12" W/HLS | 1 | EA | Unit | Inventory | Material | Purchased | 1 | 15 | 0 | A
2 | 5500-0200-001 | PIPE 2" NOM DIA X SCH40 316SS | 0.5 | FT | Unit | Inventory | Material | Purchased | 1 | 16 | 0
2 | 5500-0250-001 | PIPE 2.5" NOM DIA X SCH40 316SS | 1.25 | FT | Unit | Inventory | Material | Purchased | 1 | 17 | 0
2 | 5500-1000-001 | PIPE 10" NOM OD X SCH 10S 316SS | 3 | FT | Unit | Inventory | Material | Purchased | 1 | 18 | 0
1 | 6890-099238-1 | SYSTEM PIPING SS | 1 | EA | Unit | Inventory | Material | Manufactured | 1 | 11 | 0
2 | 3605-0025-001 | GAUGE COMP 15/0/30"PSI/HGV FILL 316 | 1 | EA | Unit | Inventory | Material | Purchased | 1 | 1 | 0
2 | 3615-0050-019 | GAUGE LVL .5" MNPT 20.5"LG 316SS/POL/T | 1 | EA | Unit | Inventory | Material | Purchased | 1 | 2 | 0
2 | 3630-0050-000 | GAUGE TMP .5" 20-240°F 3" DIAL 304 SS | 1 | EA | Unit | Inventory | Material | Purchased | 1 | 4 | 0
2 | 6770-0075-001 | STRAINER Y .75" FNPT 316/316 SS | 1 | EA | Unit | Inventory | Material | Purchased | 1 | 5 | 0
2 | 6900-0075-006 | SWITCH FLOW .75" FNPT N7 SS 2 GPM | 1 | EA | Unit | Inventory | Material | Purchased | 1 | 6 | 0
2 | 7302-0075-001 | VLV BALL .75" FP 2-PC THD 316/TF | 1 | EA | Unit | Inventory | Material | Purchased | 1 | 8 | 0
2 | 7302-0150-001 | VLV BALL 1.50" FP 2-PC THD 316/TF | 1 | EA | Unit | Inventory | Material | Purchased | 1 | 9 | 0
2 | 7324-0075-001 | VLV GATE .75" FNPT 316SS 200# | 1 | EA | Unit | Inventory | Material | Purchased | 1 | 10 | 0
2 | 7326-0050-001 | VLV GLOBE .50" FNPT 316SS 200# | 1 | EA | Unit | Inventory | Material | Purchased | 1 | 11 | 0
2 | 7334-0050-010 | VLV SOL 2WAY .5" 1PSI SS/VT 120V N4 | 1 | EA | Unit | Inventory | Material | Purchased | 1 | 12 | 0
2 | 7302-0038-001 | VLV BALL .38" FNPT FP 2-PC 316/TF | 1 | EA | Unit | Inventory | Material | Purchased | 1 | 13 | 0
2 | 3002-1075-001 | BUSHING 1.0"MNPT X .75"FNPT 316SS | 2 | EA | Unit | Inventory | Material | Purchased | 1 | 14 | 0
2 | 3002-7525-001 | BUSHING .75"MNPT X .25"FNPT 316SS | 1 | EA | Unit | Inventory | Material | Purchased | 1 | 15 | 0
2 | 3002-7550-001 | BUSHING .75"MNPT X .50"FNPT 316SS | 1 | EA | Unit | Inventory | Material | Purchased | 1 | 16 | 0
2 | 3005-0075-001 | CROSS .75" FNPT 150# 316SS | 1 | EA | Unit | Inventory | Material | Purchased | 1 | 17 | 0
2 | 3012-0050-001 | ELBOW .50" SR 90° FNPT 150# 316SS | 5 | EA | Unit | Inventory | Material | Purchased | 1 | 18 | 0
2 | 3012-0075-001 | ELBOW .75" SR 90° FNPT 150# 316SS | 6 | EA | Unit | Inventory | Material | Purchased | 1 | 19 | 0
2 | 3012-0150-001 | ELBOW 1.5" SR 90° FNPT 150# 316SS | 1 | EA | Unit | Inventory | Material | Purchased | 1 | 20 | 0
2 | 3025-0050-001 | TEE .50" FNPT 150# 316SS | 2 | EA | Unit | Inventory | Material | Purchased | 1 | 21 | 0
2 | 3031-0050-001 | UNION .50" FNPT 150# 316SS | 4 | EA | Unit | Inventory | Material | Purchased | 1 | 22 | 0
2 | 3031-0075-001 | UNION .75" FNPT 150# 316SS | 4 | EA | Unit | Inventory | Material | Purchased | 1 | 23 | 0
2 | 3085-0050-001 | SQ HD PLUG .50" MNPT 150# 316SS | 2 | EA | Unit | Inventory | Material | Purchased | 1 | 24 | 0
2 | 3086-1500-001 | NIPPLE 1.5"MNPT X CLOSE 316SS | 1 | EA | Unit | Inventory | Material | Purchased | 1 | 25 | 0
2 | 3086-1545-001 | NIPPLE 1.5"MNPT X 4.5 LG. 316SS | 1 | EA | Unit | Inventory | Material | Purchased | 1 | 26 | 0
2 | 3086-5015-001 | NIPPLE .50"MNPT X 1.5 LG. 316SS | 8 | EA | Unit | Inventory | Material | Purchased | 1 | 27 | 0
2 | 3086-5035-001 | NIPPLE .50"MNPT X 3.5 LG. 316SS | 1 | EA | Unit | Inventory | Material | Purchased | 1 | 28 | 0
2 | 3086-5040-001 | NIPPLE .50"MNPT X 4.0 LG. 316SS | 2 | EA | Unit | Inventory | Material | Purchased | 1 | 29 | 0
2 | 3086-5050-001 | NIPPLE .50"MNPT X 5.0 LG. 316SS | 2 | EA | Unit | Inventory | Material | Purchased | 1 | 30 | 0
2 | 3086-7500-001 | NIPPLE .75"MNPT X CLOSE 316SS | 2 | EA | Unit | Inventory | Material | Purchased | 1 | 31 | 0
2 | 3086-7515-001 | NIPPLE .75"MNPT X 1.5" LG. 316SS | 7 | EA | Unit | Inventory | Material | Purchased | 1 | 32 | 0
2 | 3086-7520-001 | NIPPLE .75"MNPT X 2.0" LG. 316SS | 1 | EA | Unit | Inventory | Material | Purchased | 1 | 33 | 0
2 | 3086-7530-001 | NIPPLE .75"MNPT X 3.0" LG. 316SS | 1 | EA | Unit | Inventory | Material | Purchased | 1 | 34 | 0
2 | 3086-7540-001 | NIPPLE .75" MNPT X 4.0" LG. 316SS | 4 | EA | Unit | Inventory | Material | Purchased | 1 | 35 | 0
2 | 5500-0050-001 | PIPE .50" NOM DIA XSCH40 316SS | 0.67 | FT | Unit | Inventory | Material | Purchased | 1 | 39 | 0
2 | 5500-0075-001 | PIPE .75"NOM DIA X SCH40 316SS | 2 | FT | Unit | Inventory | Material | Purchased | 1 | 40 | 0
2 | 3086-3800-001 | NIPPLE .38"MNPT X CLOSE 316SS | 1 | EA | Unit | Inventory | Material | Purchased | 1 | 41 | 0
1 | 6910-0100-003 | SWITCH LEVEL 1" MNPT N7 SST/SST | 2 | EA | Unit | Inventory | Material | Purchased | 1 | 12 | 0
1 | 7321-0250-001 | VLV CK PAN 2.5" WAF SS/SS/T LT SPRING | 1 | EA | Unit | Inventory | Material | Purchased | 1 | 14 | 0
1 | JZ0200D-KA3 | PUMP LR 1 STG 200 CFM CI/SS/VITON | 1 | EA | Unit | Inventory | Material | Manufactured | 1 | 15 | 0
2 | 1000-0004-M00 | PLATE, PORT JZ0300/200/150 CI MACH | 1 | EA | Unit | Inventory | Material | Purchased | 1 | 1 | 0 | J
3 | 1000-0004-C00 | PLATE, PORT JZ0300/200/150 CI MACH | 1 | EA | Unit | Inventory | Material | Purchased | 1 | 1 | 0 | C
3 | 1000-0004-M00-OP | OP PLATE, PORT JZ0300/200/150 CI MACH | 1 | EA | Unit | Purchase Order | Other | Purchased | 1 | 1 | 0 | G
2 | 1000-0009-M00 | HSG, END JZ0300/200/150 CI MACH | 1 | EA | Unit | Inventory | Material | Manufactured | 1 | 2 | 0 | H
3 | 1000-0009-C00 | HSG, END JZ0300/200/150 CI CAST | 1 | EA | Unit | Inventory | Material | Purchased | 1 | 1 | 0 | E
3 | 1000-0009-M00-OP | OP HSG, END JZ0300/200/150 CI MACH | 1 | EA | Unit | Inventory | Other | Purchased | 1 | 1 | 0 | G
2 | 1000-0019-M00 | PLTE, VLV FLPPR CVR JZ0150/0200/0300B-K | 1 | EA | Unit | Inventory | Material | Purchased | 1 | 3 | 0 | B
2 | 1000-0020-M00 | FLANGE ADAPTOR JZ0300/0200/0150/B-K | 1 | EA | Unit | Inventory | Material | Purchased | 1 | 4 | 0 | D
2 | 1000-0034-M00 | STUD, IMPLLR ADJSTNG JZ0300/200/150 | 1 | EA | Unit | Inventory | Material | Purchased | 1 | 5 | 0 | B
2 | 1000-0073-M00 | NUT, ADJUSTING FOR JZ0150-200B | 1 | EA | Unit | Inventory | Material | Purchased | 1 | 6 | 0 | B
2 | 1000-0088-M00 | NUT, IMPELLER FOR JZ0150B-M/K | 1 | EA | Unit | Inventory | Material | Purchased | 1 | 7 | 0 | E
2 | 1000-0101-M00 | SHAFT JZ0200B-K | 1 | EA | Unit | Inventory | Material | Purchased | 1 | 8 | 0 | E
2 | 1000-0102-M00 | BEARING HOUSING JZ0200/150B-K MACHINED | 1 | EA | Unit | Inventory | Material | Purchased | 1 | 9 | 0 | H
3 | 1000-0001-C00 | HSG, BEARING JZ0300 CI CAST | 1 | EA | Unit | Inventory | Material | Purchased | 1 | 1 | 0 | F
3 | 1000-0102-M00-OP | OP BRG HOUSING JZ0200/150B-K MACHINED | 1 | EA | Unit | Purchase Order | Other | Purchased | 1 | 1 | 0 | F
2 | 1000-0105-M00 | BARREL JZ0200B-K MACHINED | 1 | EA | Unit | Inventory | Material | Manufactured | 1 | 10 | 0 | F
3 | 1000-0002-C00 | BARREL, JZ0300 CI CAST | 1 | EA | Unit | Inventory | Material | Purchased | 1 | 1 | 0 | F
3 | 1000-0105-M00-OP | OP BARREL JZ0200B-K MACHINED | 1 | EA | Unit | Purchase Order | Other | Purchased | 1 | 1 | 0 | E
2 | 1000-0109-M00 | BEARING COVER NDE FOR JZ0200 | 1 | EA | Unit | Inventory | Material | Purchased | 1 | 11 | 0 | C
2 | 1000-0110-M00 | BEARING COVER DE JZ0200B-K | 1 | EA | Unit | Inventory | Material | Purchased | 1 | 12 | 0 | C
2 | 1000-0150-B00 | IMPELLER JZ0200B-K BALANCED | 1 | EA | Unit | Inventory | Material | Purchased | 1 | 13 | 0
3 | 1000-0150-C00 | IMPELLER JZ0200B-K CASTING | 1 | EA | Unit | Inventory | Material | Purchased | 1 | 1 | 0 | C
3 | 1000-0150-B00-OP | OP IMPELLER JZ0200B-K BALANCED | 1 | EA | Unit | Purchase Order | Other | Purchased | 1 | 1 | 0
2 | 198017-0100 | BEARING BALL FOR RVA21 | 2 | EA | Unit | Inventory | Material | Purchased | 1 | 14 | 0
2 | 3085-0025-025 | PLUG, SQ HD CS .25" MNPT | 3 | EA | Unit | Inventory | Material | Purchased | 1 | 15 | 0
2 | 3085-0037-025 | PLUG, SQ HD CS .38" MNPT | 1 | EA | Unit | Inventory | Material | Purchased | 1 | 16 | 0
2 | 3085-0050-025 | PLUG, SQ HD CS .5" MNPT | 3 | EA | Unit | Inventory | Material | Purchased | 1 | 17 | 0
2 | 3700-2012-668 | GUARD, CPLG BRG HSG JZ0300/200/150 | 1 | EA | Unit | Inventory | Material | Purchased | 1 | 18 | 0 | E
2 | 3810-0012-003 | NUT, JAM M12 | 1 | EA | Unit | Inventory | Material | Purchased | 1 | 19 | 0
2 | 3810-0021-005 | NUT, NYLOC M40X1.5 | 1 | EA | Unit | Inventory | Material | Purchased | 1 | 20 | 0
2 | 3821-0006-000 | SCREW, HHCS M6 X 10 GR8.8 316SS | 2 | EA | Unit | Inventory | Material | Purchased | 1 | 22 | 0
2 | 3821-0008-000 | SCREW, HHCS M8 X 16 GR8.8 C/S | 8 | EA | Unit | Inventory | Material | Purchased | 1 | 23 | 0
2 | 3821-0010-000 | SCREW, SHCS M10 X 90 GR8.8 C/S | 1 | EA | Unit | Inventory | Material | Purchased | 1 | 24 | 0
2 | 3821-0012-000 | SCREW, HHCS M12 X 30 GR 8.8 C/S | 4 | EA | Unit | Inventory | Material | Purchased | 1 | 25 | 0
2 | 3821-0012-002 | SCREW FOR JZ0200B-PA3 | 5 | EA | Unit | Inventory | Material | Purchased | 1 | 26 | 0
2 | 3830-0000-001 | WASHER, M6 FLAT TAB STAINLESS STEEL | 2 | EA | Unit | Inventory | Material | Purchased | 1 | 27 | 0
2 | 3830-0M12-002 | WASHER FLAT M12 GR8.8 PLAIN | 9 | EA | Unit | Inventory | Material | Purchased | 1 | 28 | 0
2 | 3836-0471-001 | CIRCLIP FOR JZ0200B-KA | 1 | EA | Unit | Inventory | Material | Purchased | 1 | 29 | 0
2 | 3836-0472-001 | CIRCLIP FOR JZ0200B-KA | 1 | EA | Unit | Inventory | Material | Purchased | 1 | 30 | 0
2 | 5320-1913-000 | O-RING VITON FOR JZ0100/200B-KA3,4 | 1 | EA | Unit | Inventory | Material | Purchased | 1 | 32 | 0
2 | 6255-0040-000 | V-SEAL FOR JZ0150-200B-K/PA | 1 | EA | Unit | Inventory | Material | Purchased | 1 | 34 | 0
2 | P7390-2007-364 | VALVE, PRT PLT FLPPR JZ0300/200/150 | 1 | EA | Unit | Inventory | Material | Purchased | 1 | 35 | 0 | A
2 | 4610-2008-204 | KEY 10x8x70 | 2 | EA | Unit | Inventory | Material | Purchased | 1 | 37 | 0
2 | 6220-0055-025 | SEAL MECH 55MM CARBON-KC673/SiC/VIT/316S | 1 | EA | Unit | Inventory | Material | Purchased | 1 | 40 | 0
2 | 3821-1235-002 | SCREW, SHCS M12 X 35 GR12.9 C/S | 4 | EA | Unit | Inventory | Material | Purchased | 1 | 41 | 0
1 | 3012-0250-001 | ELBOW 2.5" SR 90° FNPT 150# 316SS | 1 | EA | Unit | Inventory | Material | Purchased | 1 | 16 | 0
1 | 3086-2530-001 | NIPPLE 2.50"MNPT X 3.0" LG. 316SS | 1 | EA | Unit | Inventory | Material | Purchased | 1 | 17 | 0
1 | 7302-0200-000 | VLV BALL 2.0" FNPT FP 2-PC BRZ/TF | 1 | EA | Unit | Inventory | Material | Purchased | 1 | 18 | 0