## BOM Check
assy | Item | i | q | d | u | Q_sw | Q_sl | Description_sw | Description_sl | U_sw | U_sl
0300-2021-766 | 6600-0025-001 | - | X | - | - | 2.1667 | 2.17 | ANGLE 1/4"X2"X2"X20FT A-36 CS | ANGLE 1/4"X2"X2"X20FT A-36 CS | FT | FT
| 6602-0300-000 | - | X | - | - | 1.0133 | 1.01 | CHANNEL C3X4.1 20FT ASTM A36 CS | CHANNEL C3X4.1 20FT ASTM A36 CS | FT | FT
| 6602-0500-000 | - | X | - | - | 2.0267 | 2.03 | CHANNEL C5X6.7 20FT ASTM A36 CS | CHANNEL C5X6.7 20FT ASTM A36 CS | FT | FT
| 6602-0600-000 | - | X | - | - | 14.5533 | 16.89 | CHANNEL C6X8.2 20FT ASTM A36 CS | CHANNEL C6X8.2 20FT ASTM A36 CS | FT | FT
| 6652-0013-003 | - | X | - | - | 0.41667 | 0.42 | STOCK FLAT 1/8"X6"X20FT CS | STOCK FLAT 1/8"X6"X20FT CS | FT | FT
| 7215-0200-001 | - | X | - | - | 20.7083 | 20.71 | TUBING SQ. 2"X2"X1/4"X24FT HR CS | TUBING SQ. 2"X2"X1/4"X24FT HR CS | FT | FT
6415-2021-769 | 2700-2006-629 | - | - | - | - | 2 | 2 | BAFFLE ASSY LEVEL SWITCH 316SS 3" LG | BAFFLE ASSY LEVEL SWITCH 316SS 3" LG | EA | EA
| 2701-2002-458 | - | - | - | - | 1 | 1 | COLLAR PLT. 13.75"OD 10.81"ID 3/8" 316SS | COLLAR PLT. 13.75"OD 10.81"ID 3/8" 316SS | EA | EA
| 2704-2000-490 | - | - | - | - | 1 | 1 | COVER PLATE 13.75"OD X .38"THK. 316 | COVER PLATE 13.75"OD X .38"THK. 316 | EA | EA
| 2708-1035-251 | - | - | - | - | 1 | 1 | ENDPLATE 10.35" OD X .25" THK 316SS | ENDPLATE 10.35" OD X .25" THK 316SS | EA | EA
| 2728-2003-491 | - | - | - | - | 1 | 1 | BRACKET MOUNT SEPARATOR 6"X4"X2" SS | BRACKET MOUNT SEPARATOR 6"X4"X2" SS | EA | EA
| 2737-2008-589 | - | - | X | - | 2 | 2 | HANDLE | SS SEPARATOR HANDLE | EA | EA
| 3003-0050-001 | - | - | - | - | 2 | 2 | CPLG .50" FNPT FULL 150# 316SS | CPLG .50" FNPT FULL 150# 316SS | EA | EA
| 3003-0075-001 | - | - | - | - | 1 | 1 | CPLG .75" FNPT FULL 150# 316SS | CPLG .75" FNPT FULL 150# 316SS | EA | EA
| 3004-0050-001 | - | - | - | - | 2 | 2 | CPLG .5" FNPT HALF 150# 316SS | CPLG .5" FNPT HALF 150# 316SS | EA | EA
| 3004-0075-001 | X | X | X | X | 1 |  | CPLG .75" FNPT HALF 150# 316SS |  | EA
| 3004-0100-001 | - | - | - | - | 2 | 2 | CPLG 1.00" FNPT HALF 150# 316SS | CPLG 1.00" FNPT HALF 150# 316SS | EA | EA
| 3004-0150-001 | - | - | - | - | 1 | 1 | CPLG 1.50" FNPT HALF 150# 316SS | CPLG 1.50" FNPT HALF 150# 316SS | EA | EA
| 3004-0200-001 | - | - | - | - | 1 | 1 | CPLG 2" FNPT HALF 150# 316SS | CPLG 2" FNPT HALF 150# 316SS | EA | EA
| 3004-0250-001 | - | - | - | - | 1 | 1 | CPLG 2.50" FNPT HALF 150# 316SS | CPLG 2.50" FNPT HALF 150# 316SS | EA | EA
| 3012-0300-001 | - | - | - | - | 1 | 1 | ELBOW 3" SR 90° BUTTWELD 316SS | ELBOW 3" SR 90° BUTTWELD 316SS | EA | EA
| 3510-2017-270 | - | - | - | - | 1 | 1 | GASKET TEF 13.75"ODX10.75" IDX.12" W/HLS | GASKET TEF 13.75"ODX10.75" IDX.12" W/HLS | EA | EA
| 5500-0200-001 | - | - | - | - | 0.5 | 0.5 | PIPE 2" NOM DIA X SCH40 316SS | PIPE 2" NOM DIA X SCH40 316SS | FT | FT
| 5500-0250-001 | - | - | - | - | 1.25 | 1.25 | PIPE 2.5" NOM DIA X SCH40 316SS | PIPE 2.5" NOM DIA X SCH40 316SS | FT | FT
| 5500-1000-001 | - | - | - | - | 3 | 3 | PIPE 10" NOM OD X SCH 10S 316SS | PIPE 10" NOM OD X SCH 10S 316SS | FT | FT
6890-099238-1 | 3002-1075-001 | - | - | - | - | 2 | 2 | BUSHING 1.0"MNPT X .75"FNPT 316SS | BUSHING 1.0"MNPT X .75"FNPT 316SS | EA | EA
| 3002-7525-001 | - | - | - | - | 1 | 1 | BUSHING .75"MNPT X .25"FNPT 316SS | BUSHING .75"MNPT X .25"FNPT 316SS | EA | EA
| 3002-7550-001 | - | - | - | - | 1 | 1 | BUSHING .75"MNPT X .50"FNPT 316SS | BUSHING .75"MNPT X .50"FNPT 316SS | EA | EA
| 3005-0075-001 | - | - | - | - | 1 | 1 | CROSS .75" FNPT 150# 316SS | CROSS .75" FNPT 150# 316SS | EA | EA
| 3012-0050-001 | - | - | - | - | 5 | 5 | ELBOW .50" SR 90° FNPT 150# 316SS | ELBOW .50" SR 90° FNPT 150# 316SS | EA | EA
| 3012-0075-001 | - | - | - | - | 6 | 6 | ELBOW .75" SR 90° FNPT 150# 316SS | ELBOW .75" SR 90° FNPT 150# 316SS | EA | EA
| 3012-0150-001 | - | X | - | - | 3 | 1 | ELBOW 1.5" SR 90° FNPT 150# 316SS | ELBOW 1.5" SR 90° FNPT 150# 316SS | EA | EA
| 3025-0050-001 | - | - | - | - | 2 | 2 | TEE .50" FNPT 150# 316SS | TEE .50" FNPT 150# 316SS | EA | EA
| 3031-0050-001 | - | - | - | - | 4 | 4 | UNION .50" FNPT 150# 316SS | UNION .50" FNPT 150# 316SS | EA | EA
| 3031-0075-001 | - | - | - | - | 4 | 4 | UNION .75" FNPT 150# 316SS | UNION .75" FNPT 150# 316SS | EA | EA
| 3085-0050-001 | - | - | - | - | 2 | 2 | SQ HD PLUG .50" MNPT 150# 316SS | SQ HD PLUG .50" MNPT 150# 316SS | EA | EA
| 3086-1500-001 | - | - | - | - | 1 | 1 | NIPPLE 1.5"MNPT X CLOSE 316SS | NIPPLE 1.5"MNPT X CLOSE 316SS | EA | EA
| 3086-1545-001 | - | - | - | - | 1 | 1 | NIPPLE 1.5"MNPT X 4.5 LG. 316SS | NIPPLE 1.5"MNPT X 4.5 LG. 316SS | EA | EA
| 3086-3800-001 | - | - | - | - | 1 | 1 | NIPPLE .38"MNPT X CLOSE 316SS | NIPPLE .38"MNPT X CLOSE 316SS | EA | EA
| 3086-5015-001 | - | - | - | - | 8 | 8 | NIPPLE .50"MNPT X 1.5 LG. 316SS | NIPPLE .50"MNPT X 1.5 LG. 316SS | EA | EA
| 3086-5035-001 | - | - | - | - | 1 | 1 | NIPPLE .50"MNPT X 3.5 LG. 316SS | NIPPLE .50"MNPT X 3.5 LG. 316SS | EA | EA
| 3086-5040-001 | - | - | - | - | 2 | 2 | NIPPLE .50"MNPT X 4.0 LG. 316SS | NIPPLE .50"MNPT X 4.0 LG. 316SS | EA | EA
| 3086-5050-001 | - | - | - | - | 2 | 2 | NIPPLE .50"MNPT X 5.0 LG. 316SS | NIPPLE .50"MNPT X 5.0 LG. 316SS | EA | EA
| 3086-7500-001 | - | - | - | - | 2 | 2 | NIPPLE .75"MNPT X CLOSE 316SS | NIPPLE .75"MNPT X CLOSE 316SS | EA | EA
| 3086-7515-001 | - | - | - | - | 7 | 7 | NIPPLE .75"MNPT X 1.5" LG. 316SS | NIPPLE .75"MNPT X 1.5" LG. 316SS | EA | EA
| 3086-7520-001 | - | - | - | - | 1 | 1 | NIPPLE .75"MNPT X 2.0" LG. 316SS | NIPPLE .75"MNPT X 2.0" LG. 316SS | EA | EA
| 3086-7530-001 | - | - | - | - | 1 | 1 | NIPPLE .75"MNPT X 3.0" LG. 316SS | NIPPLE .75"MNPT X 3.0" LG. 316SS | EA | EA
| 3086-7540-001 | - | - | - | - | 4 | 4 | NIPPLE .75" MNPT X 4.0" LG. 316SS | NIPPLE .75" MNPT X 4.0" LG. 316SS | EA | EA
| 3605-0025-001 | - | - | - | - | 1 | 1 | GAUGE COMP 15/0/30"PSI/HGV FILL 316 | GAUGE COMP 15/0/30"PSI/HGV FILL 316 | EA | EA
| 3615-0050-019 | - | - | - | - | 1 | 1 | GAUGE LVL .5" MNPT 20.5"LG 316SS/POL/T | GAUGE LVL .5" MNPT 20.5"LG 316SS/POL/T | EA | EA
| 3630-0050-000 | - | - | - | - | 1 | 1 | GAUGE TMP .5" 20-240°F 3" DIAL 304 SS | GAUGE TMP .5" 20-240°F 3" DIAL 304 SS | EA | EA
| 5500-0050-001 | - | - | - | - | 0.67 | 0.67 | PIPE .50" NOM DIA XSCH40 316SS | PIPE .50" NOM DIA XSCH40 316SS | FT | FT
| 5500-0075-001 | - | X | - | - | 2.0025 | 2 | PIPE .75"NOM DIA X SCH40 316SS | PIPE .75"NOM DIA X SCH40 316SS | FT | FT
| 6770-0075-001 | - | - | - | - | 1 | 1 | STRAINER Y .75" FNPT 316/316 SS | STRAINER Y .75" FNPT 316/316 SS | EA | EA
| 6900-0075-006 | - | - | - | - | 1 | 1 | SWITCH FLOW .75" FNPT N7 SS 2 GPM | SWITCH FLOW .75" FNPT N7 SS 2 GPM | EA | EA
| 7302-0038-001 | - | - | - | - | 1 | 1 | VLV BALL .38" FNPT FP 2-PC 316/TF | VLV BALL .38" FNPT FP 2-PC 316/TF | EA | EA
| 7302-0075-001 | - | - | - | - | 1 | 1 | VLV BALL .75" FP 2-PC THD 316/TF | VLV BALL .75" FP 2-PC THD 316/TF | EA | EA
| 7302-0150-001 | - | - | - | - | 1 | 1 | VLV BALL 1.50" FP 2-PC THD 316/TF | VLV BALL 1.50" FP 2-PC THD 316/TF | EA | EA
| 7324-0075-001 | - | - | - | - | 1 | 1 | VLV GATE .75" FNPT 316SS 200# | VLV GATE .75" FNPT 316SS 200# | EA | EA
| 7326-0050-001 | - | - | - | - | 1 | 1 | VLV GLOBE .50" FNPT 316SS 200# | VLV GLOBE .50" FNPT 316SS 200# | EA | EA
| 7334-0050-010 | - | - | - | - | 1 | 1 | VLV SOL 2WAY .5" 1PSI SS/VT 120V N4 | VLV SOL 2WAY .5" 1PSI SS/VT 120V N4 | EA | EA
JZ099238 | 0300-2021-766 | - | - | - | - | 1 | 1 | BASEPLATE JZW0203KF1-01 CS | BASEPLATE JZW0203KF1-01 CS | EA | EA
| 2210-0992-380 | - | - | - | - | 1 | 1 | CTRL PNL 15HP SMPL S/S FR-H20 208V N4 | CTRL PNL 15HP SMPL S/S FR-H20 208V N4 | EA | EA
| 2321-0800-000 | - | - | - | - | 1 | 1 | DRIVE CPLG ASSY 8S 38MM/1.62" CI/EP | DRIVE CPLG ASSY 8S 38MM/1.62" CI/EP | EA | EA
| 3012-0250-001 | - | - | - | - | 1 | 1 | ELBOW 2.5" SR 90° FNPT 150# 316SS | ELBOW 2.5" SR 90° FNPT 150# 316SS | EA | EA
| 3086-2025-025 | X | X | X | X | 1 |  | NIPPLE 2.0"MNPT X 2.5" |  | EA
| 3086-2530-001 | - | - | - | - | 1 | 1 | NIPPLE 2.50"MNPT X 3.0" LG. 316SS | NIPPLE 2.50"MNPT X 3.0" LG. 316SS | EA | EA
| 3180-UNV1-000 | - | - | - | - | 1 | 1 | PIPING KIT #1 VACUUM GAUGE | PIPING KIT #1 VACUUM GAUGE | EA | EA
| 3230-0250-003 | - | - | - | - | 1 | 1 | FLG ASY 2.5" 150# THD SS/TF BOLT | FLG ASY 2.5" 150# THD SS/TF BOLT | EA | EA
| 3230-2520-007 | - | - | - | - | 1 | 1 | FLANGE ASSY 2.5"150#X2"NPT CS/TEFL | FLANGE ASSY 2.5"150#X2"NPT CS/TEFL | EA | EA
| 3635-0025-000 | - | - | - | - | 1 | 1 | GAUGE VAC 0-30"HGV 2.5" DIAL FILLED | GAUGE VAC 0-30"HGV 2.5" DIAL FILLED | EA | EA
| 4038-0536-003 | - | - | - | - | 1 | 1 | HT EX 0536 4PASS CS/SS/SS NARW | HT EX 0536 4PASS CS/SS/SS NARW | EA | EA
| 5010-0150-120 | - | - | - | - | 1 | 1 | MOTOR 15HP 4P 200V 254TC PREM | MOTOR 15HP 4P 200V 254TC PREM | EA | EA
| 6415-2021-769 | - | - | - | - | 1 | 1 | SEPARATOR FR 10.75"OD 36"LG SS | SEPARATOR FR 10.75"OD 36"LG SS | EA | EA
| 6890-099238-1 | - | - | - | - | 1 | 1 | SYSTEM PIPING SS | SYSTEM PIPING SS | EA | EA
| 6910-0100-003 | - | - | - | - | 2 | 2 | SWITCH LEVEL 1" MNPT N7 SST/SST | SWITCH LEVEL 1" MNPT N7 SST/SST | EA | EA
| 7302-0200-000 | - | - | - | - | 1 | 1 | VLV BALL 2.0" FNPT FP 2-PC BRZ/TF | VLV BALL 2.0" FNPT FP 2-PC BRZ/TF | EA | EA
| 7321-0250-001 | - | - | - | - | 1 | 1 | VLV CK PAN 2.5" WAF SS/SS/T LT SPRING | VLV CK PAN 2.5" WAF SS/SS/T LT SPRING | EA | EA
| JZ0200D-KA3 | - | - | - | - | 1 | 1 | PUMP LR 1 STG 200 CFM CI/SS/VITON | PUMP LR 1 STG 200 CFM CI/SS/VITON | EA | EA
Note on A1: This workbook created 02-10-2022 10:11 PM by unknown. The drop list was NOT employed for this BOM check.